## GS9238
GS9238 for 5V Buck Converter
Field | Value | Unit | Equation | Notes
Input Voltage Max | 20 | V
Input Voltage | 19 | V
Input Voltage Min | 12 | V
Output Voltage | 5 | V
Efficiency | 0.9
Output Current Max | 4.48 | A
Fsw | 350000 | Hz
Max Duty Cycle | 0.27778
Inductor Ripple Current | 1.6593 | A
Max Switching Current | 5.3096 | A
Inductance | 7.1747 | uH | (3/(Iout * fsw)) * (((Vin_max - Vout) * Vout)/(Vin_max)) | From GS9238 Datasheet
Inductance (Ripple est. 20% of Max Output) | 11.9579 | uH | Vout*(Vin_max - Vout) / (Iripple * fsw * Vin_max) | From TI: Basic Calculation of a Buck Converter's Power Stage
Inductance (Ripple est. 50% of Max Output) | 4.7832 | uH | Vout*(Vin_max - Vout) / (Iripple * fsw * Vin_max) | From TI: Basic Calculation of a Buck Converter's Power Stage

## GS9238 Old Design
Field | Value | Units | Equations | Notes
Input Voltage Max | 20 | V
Input Voltage | 12 | V
Input Voltage Min | 10 | V
Output Voltage | 5 | V
Efficiency | 0.9 |  |  |  | 1000000000
Output Current Max | 4.48 | A
Rton | 1300000 | Ω
Ton Calculated Vmax | 1050 | ns | 100ns
Ton Calculated Vtyp | 1800 | ns
Ton Calculated Vin | 2191.3043 | ns
Fsw Calculated Vmax | 238.0952 | KHz
Fsw Calculated Vtyp | 231.4815 | KHz
Fsw Calculated Vin | 228.1746 | KHz

## ESL Calcs
Field | Value | Unit | Equation | Note | Links | Can also use DF = ESR / Xc = tan(delta)
MPN | CL21A226MAYNNNE |  |  |  | http://weblib.samsungsem.com/mlcc/mlcc-ec-data-sheet.do?partNumber=CL21A226MAYNNN
Fsw | 98080 | Hz
ESR | 0.003911 | Ω
Z | 0.1144 | Ω
C | 2.2e-05 | F
ESL | 3.0522e-07 | L | R^2 + (-1/wC + jL)^2 = Z^2
MPN | CL10A226MP8NUNE |  |  |  | http://weblib.samsungsem.com/mlcc/mlcc-ec-data-sheet.do?partNumber=CL10A226MP8NUN
Fsw | 324990 | Hz |  | Should be around 330 KHz, as this is target Fsw of Buck Converter
ESR | 0.00302 | Ω
Z | 0.03334 | Ω
C | 2.2e-05 | F
ESL | 2.7162e-08 | L | R^2 + (-1/wC + jL)^2 = Z^2
MPN | CL10A226MP8NUNE |  |  | Values taken for 10uF / 6.3V | https://www.yageo.com/en/Chart/Index/CC0805MKX5R5BB476
Fsw | 340000 | Hz |  | Should be around 340 KHz
ESR | 0.003 | Ω
Z | 0.01 | Ω
C | 4.7e-05 | F
ESL | 9.1275e-09 | L | R^2 + (-1/wC + jL)^2 = Z^2
MPN | CL10A226MP8NUNE |  |  | Values taken for 10uF / 6.3V
Fsw | 340000 | Hz |  | Should be around 340 KHz
ESR | 0.003 | Ω
Z | 0.01 | Ω
C | 4.7e-05 | F
ESL | 9.1275e-09 | L | R^2 + (-1/wC + jL)^2 = Z^2
MPN | CL05A104KA5NNN |  |  | Values taken for 10uF / 6.3V
Fsw | 98080 | Hz |  | Should be around 340 KHz
ESR | 0.257 | Ω
Z | 18.52 | Ω
C | 1e-07 | F
ESL | 5.6381e-05 | L | R^2 + (-1/wC + jL)^2 = Z^2