## Chassis Footprint
Field | Value | Units | Equations | Notes
w | 53 | mm | (w+r1)^2 + (L/2)^2 = (r2)^2
L | 126.695 | mm | 2*sqrt(r2^2 - (w+r2)^2)
r1 (inner) | 53.4 | mm
r2 (outer) | 123.83 | mm

## Density Calcs
Field | Weight (lb) | Volume (mm³) | Density (lb/mm3) | Material | Comments
Fan | 0.0366 | 17600 | 2.0795e-06
NanoHeat Sink + Nano Module | 0.138 | 54348.188 | 2.5392e-06
A00 Baseboard | 0.078 | 7604.662 | 1.0257e-05 |  | Approximated to just PCB
3S LiPo Battery | 0.3229 | 62997.818 | 5.1256e-06
Wheel (32x7 mm) | 0.006875 | 3212.376 | 2.1402e-06
Polulu Motors | 0.04299 | 14495.798 | 2.9657e-06
Wheel (40x7 mm) | 0.009375 | 4211.964 | 2.2258e-06
Ball Caster | 0.0017637 | 853.008 | 2.0676e-06

## v5 COM Calcs
Center of Mass / Tipping Calculations
Field | Value | Units | Equation | Notes
Width of Robot | 0.053 | m
Gravitational Force | 9.087 | m/s^2
Mass of Robot | 0.58 | kg |  | Pulled from "Total Weight of Robot" Sheet
Max Velocity | 0.5 | m/s
Inner length from Center of turn to middle of robot | 0.086787 | m |  | Measured by using onshape, using min robot width of 53 mm and constraining outer side to curve
Outer length from Center of turn to middle of robot | 0.16576 | m |  | Measured by using onshape, using min robot width of 53 mm and constraining outer side to curve
Distance from center of mass to outer edge of robot | 0.0265 | m |  | Approximated to be half of width of robot
Normal Force | 5.2705 | N | F_N = m*g
Normal Force from one wheel | 2.6352 | N | F_N = m*g/2 | Normal force from one wheel, approximated from dividing normal force by 2
Normal Force torque from one wheel | 0.069834 | N*m | torque = r*F*sin(theta) | In this case F is the normal force from one wheel, r is the distance from the center of mass to outer edge of robot, and theta is 90 degrees
Calculated Min Height for Center of Mass using Inner radius | 0.041798 | m | t_com = t_n = (mv^2/r) * height
Calculated Min Height for Center of Mass using outer radius | 0.079834 | m | t_com = t_n = (mv^2/r) * height

## Horiz v6 COM Calcs
Center of Mass / Tipping Calculations
Field | Value | Units | Equation | Notes
Width of Robot | 0.053 | m
Gravitational Force | 9.087 | m/s^2
Mass of Robot | 0.507 | kg |  | Pulled from "Total Weight of Robot" Sheet
Max Velocity | 0.457 | m/s
Inner length from Center of turn to middle of robot | 0.079205 | m |  | Measured by using onshape, using min robot width of 53 mm and constraining outer side to curve
Outer length from Center of turn to middle of robot | 0.1614 | m |  | Measured by using onshape, using min robot width of 53 mm and constraining outer side to curve
Distance from center of mass to outer edge of robot | 0.0265 | m |  | Approximated to be half of width of robot
Normal Force | 4.6071 | N | F_N = m*g
Normal Force from one wheel | 2.3036 | N | F_N = m*g/2 | Normal force from one wheel, approximated from dividing normal force by 2
Normal Force torque from one wheel | 0.061044 | N*m | torque = r*F*sin(theta) | In this case F is the normal force from one wheel, r is the distance from the center of mass to outer edge of robot, and theta is 90 degrees
Calculated Min Height for Center of Mass using Inner radius | 0.045662 | m | t_com = t_n = (mv^2/r) * height
Calculated Min Height for Center of Mass using outer radius | 0.093047 | m | t_com = t_n = (mv^2/r) * height

## Vert v6 COM Calcs
Center of Mass / Tipping Calculations |  |  |  |  | 0.45539
Field | Value | Units | Equation | Notes
Width of Robot | 0.053 | m
Gravitational Force | 9.087 | m/s^2
Mass of Robot | 0.45539 | kg |  | Pulled from "Total Weight of Robot" Sheet
Max Velocity | 0.46 | m/s
Inner length from Center of turn to middle of robot | 0.083875 | m |  | Measured by using onshape, using min robot width of 53 mm and constraining outer side to curve
Outer length from Center of turn to middle of robot | 0.16406 | m |  | Measured by using onshape, using min robot width of 53 mm and constraining outer side to curve
Distance from center of mass to outer edge of robot | 0.0265 | m |  | Approximated to be half of width of robot
Normal Force | 4.1381 | N | F_N = m*g
Normal Force from one wheel | 2.0691 | N | F_N = m*g/2 | Normal force from one wheel, approximated from dividing normal force by 2
Normal Force torque from one wheel | 0.05483 | N*m | torque = r*F*sin(theta) | In this case F is the normal force from one wheel, r is the distance from the center of mass to outer edge of robot, and theta is 90 degrees
Calculated Min Height for Center of Mass using Inner radius | 0.047726 | m | t_com = t_n = (mv^2/r) * height
Calculated Min Height for Center of Mass using outer radius | 0.093354 | m | t_com = t_n = (mv^2/r) * height

## Vert v7 COM Calcs
Center of Mass / Tipping Calculations
Field | Value | Units | Equation | Notes
Width of Robot | 0.048 | m
Gravitational Force | 9.087 | m/s^2
Mass of Robot | 0.46419 | kg |  | Pulled from "Total Weight of Robot" Sheet
Max Velocity | 0.435 | m/s
Inner length from Center of turn to middle of robot | 0.08208 | m |  | Measured by using onshape, using min robot width of 53 mm and constraining outer side to curve
Outer length from Center of turn to middle of robot | 0.16411 | m |  | Measured by using onshape, using min robot width of 53 mm and constraining outer side to curve
Distance from center of mass to outer edge of robot | 0.024 | m |  | Approximated to be half of width of robot
Normal Force | 4.2181 | N | F_N = m*g
Normal Force from one wheel | 2.109 | N | F_N = m*g/2 | Normal force from one wheel, approximated from dividing normal force by 2
Normal Force torque from one wheel | 0.050617 | N*m | torque = r*F*sin(theta) | In this case F is the normal force from one wheel, r is the distance from the center of mass to outer edge of robot, and theta is 90 degrees
Calculated Min Height for Center of Mass using Inner radius | 0.0473 | m | t_com = t_n = (mv^2/r) * height
Calculated Min Height for Center of Mass using outer radius | 0.09457 | m | t_com = t_n = (mv^2/r) * height

## Jetbot Mini v5 Weight
Field | Count | Weight | Total | Units | Notes | Link
Jetbot Mini Chassis v5 | 1 | 134 | 134 | g | Layer: 0.25 mm, Infill: 20%, Support: on
Jetbot Mini Camera Mount | 1 | 3 | 3 | g | Layer: 0.25 mm, Infill: 20%, Support: on
GOLDBAT 1500 mAh 3S 11.1V 100C Battery | 1 | 146.25 | 146.25 | g | Average weight of the two batteries, note that website says 121.6 g | https://www.amazon.com/GOLDBAT-Softcase-m4-fpv250-Shredder-Helicopter/dp/B07ZFDJWR1/ref=sr_1_5?dchild=1&keywords=3s+lipo+battery+1500mah&qid=1623873232&sr=8-5
Jetson Nano module + Heat Sink + Noctua Fan | 1 | 81.1 | 81.1 | g | Jetson Nano module is 18 g? | https://forums.developer.nvidia.com/t/weight-of-jetson-modules/80396
A00 Basebord + Male Headers | 1 | 36.1 | 36.1 | g
Female XT60 Female Connector | 1 | 18.1 | 18.1 | g | Actual weight may be lower as the wires need to be trimmed, 7.72 g listed? | https://www.amazon.com/Female-Connector-Housing-Silicon-Battery/dp/B073QJWVVK?th=1
IMX219-160 8-Megapixels Camera Module 3280 × 2464 | 2 | 8.99 | 17.98 | g | Measured weight is 6.4 g, listed weight is 8.99 g | https://www.amazon.com/dp/B07T43K7LC//ref=cm_sw_su_dp
120:1 Mini Plastic Gearmotor, 90° 3mm D-Shaft Output, Extended Motor Shaft | 2 | 19.5 | 39 | g | Was not able to measure as do not have these motors on hand, used values from site | https://www.pololu.com/product/1515/specs
Pololu Wheel 60×8mm | 2 | 11.34 | 22.68 | g | Was not able to measure as do not have these wheels on hand, used values from site | https://www.pololu.com/product/1420
Pololu Ball Caster with 3/4″ Plastic Ball | 1 | 7 | 7 | g | Was not able to measure as do not have this part on hand, used value from site | https://www.pololu.com/product/954
M2.5 x 15 mm Standoffs | 4 | 1.4 | 5.6 | g |  | https://www.microcenter.com/product/622303/micro-connectors-assorted-m25-standoff-kit-114-pieces
Screws for standoffs | 4 | 0.25 | 1 | g |  | https://www.microcenter.com/product/622303/micro-connectors-assorted-m25-standoff-kit-114-pieces
Dev Kit Smaller Standoffs | 2 | 0.7 | 1.4 | g
Makerfocus OLED Display + Female and Male Headers | 1 | 2.9 | 2.9 | g |  | https://www.makerfocus.com/collections/oled/products/2pcs-i2c-oled-display-module-0-91-inch-i2c-ssd1306-oled-display-module-1
TP-Link USB Wifi Adapter (TL-WN725N) | 1 | 2 | 2 | g | Site says 0.07 oz, which is about 1.98 g, use the measured value of 2 g as it is larger for more leeway | https://www.amazon.com/TP-Link-wireless-network-Adapter-SoftAP/dp/B008IFXQFU
NTC 3950 100K Thermistor Sensor | 1 | 8.8 | 8.8 | g |  | https://www.amazon.com/GODSHARK-Thermistor-Wiring-Printer-Heatbed/dp/B07JGJKPT9/ref=sr_1_20?dchild=1&keywords=ntc+thermistor&qid=1626199942&s=industrial&sr=1-20 | https://www.amazon.com/Anycubic-Thermistor-Wiring-Printer-Heatbed/dp/B01B41K7OM/ref=sr_1_29?dchild=1&keywords=ntc+thermistor&qid=1626199942&s=industrial&sr=1-29
|  | Total Weight: | 526.91 | g
|  | 10% Tolerance | 579.601 | g
|  | 20% Tolerance | 632.292 | g

## Jetbot Mini v6 Horiz Weight
Field | Count | Weight | Total | Units | Notes | Link
Jetbot Mini Vert Chassis v6 | 1 | 92 | 92 | g | Layer: 0.25 mm, Infill: 30%, Support: on
Jetbot Mini Camera Mount | 1 | 2 | 2 | g | Layer: 0.22 mm, Infill: 30%, Support: on
GOLDBAT 1500 mAh 3S 11.1V 100C Battery | 1 | 146.25 | 146.25 | g | Average weight of the two batteries, note that website says 121.6 g | https://www.amazon.com/GOLDBAT-Softcase-m4-fpv250-Shredder-Helicopter/dp/B07ZFDJWR1/ref=sr_1_5?dchild=1&keywords=3s+lipo+battery+1500mah&qid=1623873232&sr=8-5
Jetson Nano module + Heat Sink + Noctua Fan | 1 | 81.1 | 81.1 | g | Jetson Nano module is 18 g? | https://forums.developer.nvidia.com/t/weight-of-jetson-modules/80396
A00 Basebord + Male Headers | 1 | 36.1 | 36.1 | g
Female XT60 Female Connector | 1 | 18.1 | 18.1 | g | Actual weight may be lower as the wires need to be trimmed, 7.72 g listed? | https://www.amazon.com/Female-Connector-Housing-Silicon-Battery/dp/B073QJWVVK?th=1
IMX219-160 8-Megapixels Camera Module 3280 × 2464 | 2 | 8.99 | 17.98 | g | Measured weight is 6.4 g, listed weight is 8.99 g | https://www.amazon.com/dp/B07T43K7LC//ref=cm_sw_su_dp
120:1 Mini Plastic Gearmotor, 90° 3mm D-Shaft Output, Extended Motor Shaft | 2 | 19.5 | 39 | g | Was not able to measure as do not have these motors on hand, used values from site | https://www.pololu.com/product/1515/specs
Pololu Wheel 40x7mm | 2 | 4.25 | 8.5 | g | Was not able to measure as do not have these wheels on hand, used values from site | https://www.pololu.com/product/1088/specs
Pololu Ball Caster with 3/8″ Plastic Ball | 1 | 0.8 | 0.8 | g | Was not able to measure as do not have this part on hand, used value from site | https://www.pololu.com/product/950/specs
M2.5 x 6 mm Standoffs | 4 | 0.6 | 2.4 | g |  | https://www.microcenter.com/product/622303/micro-connectors-assorted-m25-standoff-kit-114-pieces
Nut for Standoff | 4 | 0.23 | 0.92 | g |  | https://www.microcenter.com/product/622303/micro-connectors-assorted-m25-standoff-kit-114-pieces
Screws for standoffs | 4 | 0.25 | 1 | g |  | https://www.microcenter.com/product/622303/micro-connectors-assorted-m25-standoff-kit-114-pieces
Dev Kit Smaller Standoffs | 2 | 0.7 | 1.4 | g
Makerfocus OLED Display + Female and Male Headers | 1 | 2.9 | 2.9 | g |  | https://www.makerfocus.com/collections/oled/products/2pcs-i2c-oled-display-module-0-91-inch-i2c-ssd1306-oled-display-module-1
TP-Link USB Wifi Adapter (TL-WN725N) | 1 | 2 | 2 | g | Site says 0.07 oz, which is about 1.98 g, use the measured value of 2 g as it is larger for more leeway | https://www.amazon.com/TP-Link-wireless-network-Adapter-SoftAP/dp/B008IFXQFU
NTC 3950 100K Thermistor Sensor | 1 | 8.8 | 8.8 | g |  | https://www.amazon.com/GODSHARK-Thermistor-Wiring-Printer-Heatbed/dp/B07JGJKPT9/ref=sr_1_20?dchild=1&keywords=ntc+thermistor&qid=1626199942&s=industrial&sr=1-20 | https://www.amazon.com/Anycubic-Thermistor-Wiring-Printer-Heatbed/dp/B01B41K7OM/ref=sr_1_29?dchild=1&keywords=ntc+thermistor&qid=1626199942&s=industrial&sr=1-29
|  | Total Weight: | 461.25 | g
|  | 10% Tolerance | 507.375 | g
|  | 20% Tolerance | 553.5 | g

## Jetbot Mini v6 Vert Weight
Field | Count | Weight | Total | Units | Notes | Link
Jetbot Mini Vert Chassis v6 | 1 | 47 | 47 | g | Layer: 0.25 mm, Infill: 30%, Support: on
Jetbot Mini Camera Mount | 1 | 2 | 2 | g | Layer: 0.22 mm, Infill: 30%, Support: on
GOLDBAT 1500 mAh 3S 11.1V 100C Battery | 1 | 146.25 | 146.25 | g | Average weight of the two batteries, note that website says 121.6 g | https://www.amazon.com/GOLDBAT-Softcase-m4-fpv250-Shredder-Helicopter/dp/B07ZFDJWR1/ref=sr_1_5?dchild=1&keywords=3s+lipo+battery+1500mah&qid=1623873232&sr=8-5
Jetson Nano module + Heat Sink + Noctua Fan | 1 | 81.1 | 81.1 | g | Jetson Nano module is 18 g? | https://forums.developer.nvidia.com/t/weight-of-jetson-modules/80396
A00 Basebord + Male Headers | 1 | 36.1 | 36.1 | g
Female XT60 Female Connector | 1 | 18.1 | 18.1 | g | Actual weight may be lower as the wires need to be trimmed, 7.72 g listed? | https://www.amazon.com/Female-Connector-Housing-Silicon-Battery/dp/B073QJWVVK?th=1
IMX219-160 8-Megapixels Camera Module 3280 × 2464 | 2 | 8.99 | 17.98 | g | Measured weight is 6.4 g, listed weight is 8.99 g | https://www.amazon.com/dp/B07T43K7LC//ref=cm_sw_su_dp
120:1 Mini Plastic Gearmotor, 90° 3mm D-Shaft Output, Extended Motor Shaft | 2 | 19.5 | 39 | g | Was not able to measure as do not have these motors on hand, used values from site | https://www.pololu.com/product/1515/specs
Pololu Wheel 32×7mm | 2 | 3.12 | 6.24 | g | Was not able to measure as do not have these wheels on hand, used values from site | https://www.pololu.com/product/1088/specs
Pololu Ball Caster with 3/8″ Plastic Ball | 1 | 0.8 | 0.8 | g | Was not able to measure as do not have this part on hand, used value from site | https://www.pololu.com/product/950/specs
M2.5 x 6 mm Standoffs | 4 | 0.6 | 2.4 | g |  | https://www.microcenter.com/product/622303/micro-connectors-assorted-m25-standoff-kit-114-pieces
Nut for Standoff | 4 | 0.23 | 0.92 | g |  | https://www.microcenter.com/product/622303/micro-connectors-assorted-m25-standoff-kit-114-pieces
Screws for standoffs | 4 | 0.25 | 1 | g |  | https://www.microcenter.com/product/622303/micro-connectors-assorted-m25-standoff-kit-114-pieces
Dev Kit Smaller Standoffs | 2 | 0.7 | 1.4 | g
Makerfocus OLED Display + Female and Male Headers | 1 | 2.9 | 2.9 | g |  | https://www.makerfocus.com/collections/oled/products/2pcs-i2c-oled-display-module-0-91-inch-i2c-ssd1306-oled-display-module-1
TP-Link USB Wifi Adapter (TL-WN725N) | 1 | 2 | 2 | g | Site says 0.07 oz, which is about 1.98 g, use the measured value of 2 g as it is larger for more leeway | https://www.amazon.com/TP-Link-wireless-network-Adapter-SoftAP/dp/B008IFXQFU
NTC 3950 100K Thermistor Sensor | 1 | 8.8 | 8.8 | g |  | https://www.amazon.com/GODSHARK-Thermistor-Wiring-Printer-Heatbed/dp/B07JGJKPT9/ref=sr_1_20?dchild=1&keywords=ntc+thermistor&qid=1626199942&s=industrial&sr=1-20 | https://www.amazon.com/Anycubic-Thermistor-Wiring-Printer-Heatbed/dp/B01B41K7OM/ref=sr_1_29?dchild=1&keywords=ntc+thermistor&qid=1626199942&s=industrial&sr=1-29
|  | Total Weight: | 413.99 | g
|  | 10% Tolerance | 455.389 | g
|  | 20% Tolerance | 496.788 | g

## Jetbot Mini v7 Vert Weight
Field | Count | Weight | Total | Units | Notes | Link
Jetbot Mini Vert Chassis v6 | 1 | 55 | 55 | g | Layer: 0.25 mm, Infill: 30%, Support: on
Jetbot Mini Camera Mount | 1 | 2 | 2 | g | Layer: 0.22 mm, Infill: 30%, Support: on
GOLDBAT 1500 mAh 3S 11.1V 100C Battery | 1 | 146.25 | 146.25 | g | Average weight of the two batteries, note that website says 121.6 g | https://www.amazon.com/GOLDBAT-Softcase-m4-fpv250-Shredder-Helicopter/dp/B07ZFDJWR1/ref=sr_1_5?dchild=1&keywords=3s+lipo+battery+1500mah&qid=1623873232&sr=8-5
Jetson Nano module + Heat Sink + Noctua Fan | 1 | 81.1 | 81.1 | g | Jetson Nano module is 18 g? | https://forums.developer.nvidia.com/t/weight-of-jetson-modules/80396
A00 Basebord + Male Headers | 1 | 36.1 | 36.1 | g
Female XT60 Female Connector | 1 | 18.1 | 18.1 | g | Actual weight may be lower as the wires need to be trimmed, 7.72 g listed? | https://www.amazon.com/Female-Connector-Housing-Silicon-Battery/dp/B073QJWVVK?th=1
IMX219-160 8-Megapixels Camera Module 3280 × 2464 | 2 | 8.99 | 17.98 | g | Measured weight is 6.4 g, listed weight is 8.99 g | https://www.amazon.com/dp/B07T43K7LC//ref=cm_sw_su_dp
120:1 Mini Plastic Gearmotor, 90° 3mm D-Shaft Output, Extended Motor Shaft | 2 | 19.5 | 39 | g | Was not able to measure as do not have these motors on hand, used values from site | https://www.pololu.com/product/1515/specs
Pololu Wheel 32×7mm | 2 | 3.12 | 6.24 | g | Was not able to measure as do not have these wheels on hand, used values from site | https://www.pololu.com/product/1088/specs
Pololu Ball Caster with 3/8″ Plastic Ball | 1 | 0.8 | 0.8 | g | Was not able to measure as do not have this part on hand, used value from site | https://www.pololu.com/product/950/specs
M2.5 x 6 mm Standoffs | 4 | 0.6 | 2.4 | g |  | https://www.microcenter.com/product/622303/micro-connectors-assorted-m25-standoff-kit-114-pieces
Nut for Standoff | 4 | 0.23 | 0.92 | g |  | https://www.microcenter.com/product/622303/micro-connectors-assorted-m25-standoff-kit-114-pieces
Screws for standoffs | 4 | 0.25 | 1 | g |  | https://www.microcenter.com/product/622303/micro-connectors-assorted-m25-standoff-kit-114-pieces
Dev Kit Smaller Standoffs | 2 | 0.7 | 1.4 | g
Makerfocus OLED Display + Female and Male Headers | 1 | 2.9 | 2.9 | g |  | https://www.makerfocus.com/collections/oled/products/2pcs-i2c-oled-display-module-0-91-inch-i2c-ssd1306-oled-display-module-1
TP-Link USB Wifi Adapter (TL-WN725N) | 1 | 2 | 2 | g | Site says 0.07 oz, which is about 1.98 g, use the measured value of 2 g as it is larger for more leeway | https://www.amazon.com/TP-Link-wireless-network-Adapter-SoftAP/dp/B008IFXQFU
NTC 3950 100K Thermistor Sensor | 1 | 8.8 | 8.8 | g |  | https://www.amazon.com/GODSHARK-Thermistor-Wiring-Printer-Heatbed/dp/B07JGJKPT9/ref=sr_1_20?dchild=1&keywords=ntc+thermistor&qid=1626199942&s=industrial&sr=1-20 | https://www.amazon.com/Anycubic-Thermistor-Wiring-Printer-Heatbed/dp/B01B41K7OM/ref=sr_1_29?dchild=1&keywords=ntc+thermistor&qid=1626199942&s=industrial&sr=1-29
|  | Total Weight: | 421.99 | g
|  | 10% Tolerance | 464.189 | g
|  | 20% Tolerance | 506.388 | g