## 5V Buck Converter Calculations
GS9238 |  |  | Minimum on time should be 110 ns, Min off time should be 440 ns | [7 empty] | R42: | Vin | Vout | Vdrop | Vout
Vin (Max) | 20 | [9 empty] | 8750 | 12 | 5 | -0.030852
Vin (min) | 12 | Vout | 5 | [7 empty] | R41: | 15 | 5 | -0.037407
Iout Max | 4.5 | Efficiency @ Vmax (24 V) & Imax | 83 | Efficiency @ Vmin (12 V) & Imax | 90 | [5 empty] | 14630 | 19 | 5 | -0.046148
Components
RTON | CVIN | CLDO | RPOK | CSS | CBOOT | RFB1 | RFB2 | Coption | Cvout | L
| 2.2e-05 | From LDO | 1.6k | 10nF | 2.2nF | 38432.816 | 6800 |  | 20uF | 4.1667e-06
37404.7479
Vdrop (Max Vin) | -0.048333
Vdrop (min Vin) | -0.030852
Fsw | 600000
Ton (Max) | 6.9444e-07 | 1300000
Rton (Max) | 14300000 | 1.008e-06
Rton | 825925.9259 | 248015.873
Max Duty Cycle | 0.3012
Ripple Current | 1.8072 | 1.35 | 1.8144
Max current | 5.4036
Ripple Voltage | 0.09375
Resr for Cout | 0.083333
f0 | 150000
Cout | 1.2732e-05 | 4.0161e-06
Input Ripple Voltage | 0.53693
Note on J7: ====== ID#AAAAJt5RKZw Joshua Yoon US (2020-06-25 15:46:36) organic semiconductor or specialty polymer caps recommended
Note on E8: ====== ID#AAAAJtf6OIM Joshua Yoon US (2020-06-25 16:41:09) recommended by the datasheet
Note on G8: ====== ID#AAAAJt55D8M Joshua Yoon US (2020-06-25 15:08:10) So use 56k resistors
Note on C19: ====== ID#AAAAJtf6OJM Joshua Yoon US (2020-06-25 16:46:50) estimate of 30% of load current
Note on B25: ====== ID#AAAAJtf6OIE Joshua Yoon US (2020-06-25 16:39:32) Must be greater or equal to this value

## 3.3V Buck ConverterCalculations
AP6503
Components
C1 (uF) | C2 (uF) | C3 (nF) | C4 (uF) | C5 (nF) | R1 (kΩ) | R2 (kΩ) | R3 (kΩ) | L1 (uH)
22 | 47 | 6.8 | 0.1 | 10 | 26.1 | 10 | 6.8 | 10
Iout Max (A) | 0.52 |  | Vout | 3.3
Ripple Current | 0.156 |  | Vin Min | 12
Inductor current Rating | 0.598 |  | Vin Max | 20
DC Current Max Rating | 0.65
Cap Irms Rating | 0.26
ESR | 0.64103
Vout ripple | 0.1
Voltage rating | 3.35
Note on A12: ====== ID#AAAAJt-_D74 Joshua Yoon US (2020-06-25 18:53:35) Irms should be greater than this current value

## Battery Charger
RGS2 (Ω) | L | RG1 (Ω) | RG2 (Ω) | R1 (Ω) | R2 (Ω) | R3 (kΩ) | R4 (kΩ) | R5 (Ω) | R6 (kΩ) | Rntc (kΩ)
402 | 9.53e-06 | 50 | 50 | 510 | 510 | 9.63 | 2.7 | 750 | 505 | 10
9.5333e-06
| Vout: | f osc:
| 11.7 | 600000
| Vin: | Max L Current:
| 15 | 1.725
ripple:
0.45
C4 (nF) | C5 (nF) | C6 | C7 (uF) | C8 (uF) | C9 (uF) | C10 (uF) | Ctmr (uF)
2.2 | 2.2 | N/A | 0.1 | 22 | 22 | 10 | 0.1
MOSFETs | M1, M2, M3 | Search:
Name | Price per units for 100 units | Rds_on @-20V or @~2A (Ω) | Max Vgs (±V) | Max Vds (V) | Max Id (A) | Package | Datasheet | Additional Information
DMP3056L-7 | 0.18 | 0.04 | 25 | 30 | 4.3 | SOT-23
DMG4435SSS | 0.34 | 0.015 | 25 | 30 | 7.3 | 8-SOP
FDC610PZ | 0.286 | 0.05 | 25 | 30 | 4.9 | SuperSOT™-6
DMP3050LVT-7 | 0.232 | 0.035 | 25 | 30 | 4.5 | TSOT-26
Note on B11: [Threaded comment] Your version of Excel allows you to read this threaded comment; however, any edits to it will get removed if the file is opened in a newer version of Excel. Learn more: https://go.microsoft.com/fwlink/?linkid=870924 Comment: 30% of charging current of 1.5A?