## Rev 1
Change | Board # | ID / ME Impacts | Layout Impact | SW Impact | Status | Sheet / PDF Page No. | Note
1 | A00 | No | Yes | No | Implemented on A01 Schematic | Camera / 2 | Added R61, R66, R67, R68. Pullups on I2C lanes, needed to meet rise time requirements and for drive strength. Need large resistors as drive strength should not be too high, so chose 75k because this particular resistor value was used elsewhere on the schematic. B01 uses 47k
2 | A00 | No | Yes | No | Implemented on A01 Schematic | Motors / 3 | Removed U10, R59, C51, C56, as at the time thought SYS_RST needed to be level shifted from 1V8 to 3V3 as well, so combined into level shifter U10 on Nano_IO sheet. This will not work for SYS_RST however, need to implement open drain buffer.
3 | A00 | No | Yes | No | Implemented on A01 Schematic | USB / 4 | Removed R61, the bottom ferrite bead placeholder, as it does not help much and could cause some potential return path issues.
4 | A00 | No | Yes | No | Implemented on A01 Schematic | Nano_IO / 7 | Added R62 and R64 to give user the option between connecting 3V3 and 5V depending on the OLED display.
5 | A00 | No | Yes | No | Implemented on A01 Schematic | Nano_IO / 7 | Added U10, R59, C51, C56, as at the time thought SYS_RST needed to be level shifted from 1V8 to 3V3 as well, so combined into level shifter U10 on Nano_IO sheet. This will not work for SYS_RST however, need to implement open drain buffer.
6 | A00 | No | Yes | No | Implemented on A01 Schematic | Nano_IO / 7 | Switched UART_DEBUG_RX_3V3 and UART_DEBUG_TX_3V3 on FTDI connector to make compatible with FTDI friend.
7 | A00 | No | No | No | Implemented on A01 Schematic | Power_3 / 8 | Changed R41 from 56k to 35.7k and R42 from 10k to 6.8k to in accordance with proper calculations factoring in V_FB = 0.8 V
8 | A00 | No | No | No | Implemented on A01 Schematic | Power_3 / 8 | Changed R39 from 10k 5% to 10k 1% for more precise voltage output
9 | A00 | No | Yes | No | Implemented on A01 Schematic | Power_2 / 9 | Added R63 for hysteresis implementation for voltage comparator, noticed flickering on low power LED
10 | A00 | No | Yes | No | Implemented on A01 Schematic | Power_Logic / 10 | Tri-state buffer U29 added. R65 pullup added.
11 | A00 | No | Yes | No | Implemented on A01 Schematic | Nano_IO / 7 | Changed U23 from 74LVC4245A to 74LVC8T245

## Rev 2
Change | Board # | ID / ME Impacts | Layout Impact | SW Impact | Status | Sheet / PDF Page No. | Note
1 | A00 | No | Yes | No | Implemented on A01 Schematic | Motors / 3 | Added R59, U10, C51, and C56 back as previous design with level shifters would result in a loop, as the VCCA and VCCB rails rely on the SYS_RST rail to turn on
2 | A00 | No | Yes | No | Implemented on A01 Schematic | Power_1 / 7 | Added SW2, R69, and J6 to give user option of charging without thermistor
3 | A00 | No | Yes | No | Implemented on A01 Schematic | Nano_IO / 7 | Added Q9, Q10, R70 and R71 as a level shifter for SYS_RST

## Rev 3
Change | Board # | ID / ME Impacts | Layout Impact | SW Impact | Status | Sheet / PDF Page No. | Note
1 | A01 Rev 2 | No | Yes | No | Implemented on A01 Schematic | Power_2 / 9 | Changed U19 from LMV331SE-7 for cheaper part available on LCSC. Changed power from 5V to 5V_AO and 1V8 to 5V_AO so that the board doesn't need to be on to check battery status
2 | A01 Rev 2 | No | No | No | Implemented on A01 Schematic | Nano_IO / 7, Fan / 5, Power_1 / 6, Power_2 / 9 | R50 and R54 on Nano_IO, R8 on Fan, R21 and R69 on Power_1, R46 on Power_2 changed from 100k 5% to 100k 1%. Need better tolerance for Low Power LED Hysteresis and might as well change other 100k resistors to match and reduce part numbers for BOM.
3 | A01 Rev 2 | No | No | No | Implemented on A01 Schematic | Power_2 / 9 | Changed R48 from 100k 5% to 40.2k 1% for hysteresis.
4 | A01 Rev 2 | No | No | No | Implemented on A01 Schematic | Power_2 / 9 | Changed R63 from 470k 1% to 4.12M 1% for hysteresis.
5 | A01 Rev 2 | No | Yes | No | Implemented on A01 Schematic | Power_2 / 9 | Added U31, C60, C61 and R72 for level shifter between 5V and 1V8
6 | A01 Rev 2 | No | Yes | No | Implemented on A01 Schematic | Nano_IO / 7 | Changed MC_A2_1v8 from gpio04 to gpio0 due to software issue.
7 | A01 Rev 2 | No | Yes | No | Implemented on A01 Schematic | Nano_IO / 7 | Reverted change with U23, changed from 74LVC8T245 back to 74LVC4245A, as realized can simply flip the level shifter pins. 74LVC4245A is also the cheapest option
8 | A01 Rev 2 | No | Yes | No | Implemented on A01 Schematic | Camera / 2 | Changed R61, R66, R67, R68 to 47k to match B01, this value is also used for the hysteresis calculations

## Rev 4
Change | Board # | ID / ME Impacts | Layout Impact | SW Impact | Status | Sheet / PDF Page No. | Note
1 | A01 Rev 3 | No | Yes | No | Implemented on A01 Schematic | Camera / 2 | Added C63 and C64 to help Camera 3V3 lanes.
2 | A01 Rev 3 | No | No | No | Implemented on A01 Schematic | / 1 | Removed confluence link as this references NVIDIA internal document and the project is eventually going to be posted to github
3 | A01 Rev 3 | No | No | No | Implemented on A01 Schematic | Nano_IO / 7 | Added note to EEPROM section about 2.2k pull-up to 1.8V on module
4 | A01 Rev 3 | Yes | Yes | No | Implemented on A01 Schematic | Nano_IO / 7 | Added J10 to allow user to enter recovery mode more easily.
5 | A01 Rev 3 | No | No | No | Implemented on A01 Schematic | Several Pages | Changed 3.3V to 3V3 for various net names
6 | A01 Rev 3 | No | No | No | Implemented on A01 Schematic | Camera / 2 | Removed C63 and C64 as the intrinisic inductance of the ribbon cable used to connect to camera module will canel out any small spikes in current that 4.7uF capacitor is meant to smooth out.

## Rev 5
Change | Board # | ID / ME Impacts | Layout Impact | SW Impact | Status | Sheet / PDF Page No. | Note
1 | A01 Rev 4 | No | No | No | Implemented on A01 Schematic | All Sheets | Changed SODIMM with my own symbol
2 | A01 Rev 4 | No | No | No | Implemented on A01 Schematic | Nano_IO | Changed 74LVC4245A with my own symbol
3 | A01 Rev 4 | No | No | No | Implemented on A01 Schematic | Motor | Changed TB6612FNG with my own symbol
4 | A01 Rev 4 | No | No | No | Implemented on A01 Schematic | Camera | Changed TC7USB40FT with my own symbol
5 | A01 Rev 4 | No | Yes | No | Implemented on A01 Schematic | All Sheets | Changed SODIMM Footprint to TE's footprint
6 | A01 Rev 4 | No | No | No | Implemented on A01 Schematic | All Sheets | Moved all custom symbols to Jetbot_Mini_Symbols Library