## MOSFET Hysteresis Method
Vin | R1 | R2 | Vout | Vcc
11.24 | 47000 | 10000 | 1.9719 | 5
11.51 | 47000 | 10000 | 2.0193
Rx | Ry_target | Ry2
47000 | 30607.1842 | 31840.4944
Ry
790188.7979

## Pure Resistor Hysteresis Method
Vin | R1 | R2 | Vout | Vcc
11.24 | 47000 | 6800 | 1.4207 | 5
11.51 | 47000 | 6800 | 1.4548
Rx | Ry | Rh
100000 | 40072.982 | 4162962.963
R1 | R2 | Ry | Rh | Ry_eq | Rx_eq | V_L | V_H | Vbat_L | Vbat_H
47000 | 10000 | 66500 | 4120000 | 65443.688 | 97630.3318 | 1.9778 | 2.0258 | 11.2736 | 11.5472
47000 | 6800 | 40200 | 4120000 | 39811.5475 | 97630.3318 | 1.4238 | 1.4583 | 11.2644 | 11.5378
47000 | 4700 | 25500 | 4120000 | 25343.1432 | 97630.3318 | 1.011 | 1.0355 | 11.1205 | 11.3904
Note on C12: [Threaded comment] Your version of Excel allows you to read this threaded comment; however, any edits to it will get removed if the file is opened in a newer version of Excel. Learn more: https://go.microsoft.com/fwlink/?linkid=870924 Comment: for R2 = 10000
Note on C13: [Threaded comment] Your version of Excel allows you to read this threaded comment; however, any edits to it will get removed if the file is opened in a newer version of Excel. Learn more: https://go.microsoft.com/fwlink/?linkid=870924 Comment: for R2 = 6800
Note on C14: [Threaded comment] Your version of Excel allows you to read this threaded comment; however, any edits to it will get removed if the file is opened in a newer version of Excel. Learn more: https://go.microsoft.com/fwlink/?linkid=870924 Comment: for R2 = 4700