## Sheet1
Item # | *Designator | *Qty | Manufacturer | *Mfg Part # | Description / Value | *Package/Footprint | Type | Your Instructions / Notes | Unit Price 10sets | Total Price | PCBWay Comments | Reply
1 | C1, C2, C3, C5, C7, C8, C10, C12, C13, C25, C28, C29, C42, C45, C49, C51, C52, C53, C54, C55, C56, C57, C58, | 23 | Samsung Electro-Mechanics | CL05A104KA5NNNC | CAP CER 0.1uF 25V 10% X5R | 0402 | SMD | Please try to find cheapest part in your inventory that matches specifications | 0.021 | 4.83 | Part we will supply is substitute made in China.
2 | C4, C6, C9, C14, | 4 | Samsung Electro-Mechanics | CL10A106KP8NNNC | CAP CER 10uF 10V 10% X5R | 0603 | SMD | Please try to find cheapest part in your inventory that matches specifications | 0.105 | 4.2 | Part we will supply is substitute made in China.
3 | C11, | 1 | Panasonic Electronic Components | 6TPG150MZG | CAP TANT POLY 150uF 6.3V 20% | 1411 | SMD | Please try to find cheapest part in your inventory that matches specifications, it can be a different part with a different MPN, please list MPN if so | 0.63 | 6.3
4 | C15, | 1 | Samsung Electro-Mechanics | CL10A475KP8NNNC | CAP CER 4.7uF 10V 10% X5R | 0603 | SMD | Please try to find cheapest part in your inventory that matches specifications | 0.084 | 0.84 | Part we will supply is substitute made in China.
5 | C16, | 1 | Taiyo Yuden | JMK105BJ474KV-F | CAP CER 0.47UF 6.3V 10% X5R | 0402 | SMD | Please try to find cheapest part in your inventory that matches specifications | 0.042 | 0.42 | Part we will supply is substitute made in China.
6 | C17, C21, C50 | 3 | Samsung Electro-Mechanics | CL10A105KB8NNNC | CAP CER 1UF 50V 10% X5R | 0603 | SMD | Please try to find cheapest part in your inventory that matches specifications | 0.0315 | 0.945 | Part we will supply is substitute made in China.
7 | C18, C27, C34, C35, C44, | 5 | AVX Corporation | 06035C104JAT2A | CAP CER 0.1UF 50V 5% X7R | 0603 | SMD | Please try to find cheapest part in your inventory that matches specifications | 0.021 | 1.05 | Part we will supply is substitute made in China.
8 | C19, | 1 | Murata Electronics | GRM21BR71E334KA01L | CAP CER 0.33UF 10% 25V X7R | 0805 | SMD | Please try to find cheapest part in your inventory that matches specifications | 0.105 | 1.05
9 | C20, C23, | 2 | Samsung Electro-Mechanics | CL31A106KBHNNNE | CAP CER 10UF 50V 10% X5R | 1206 | SMD | Please try to find cheapest part in your inventory that matches specifications | 0.21 | 4.2 | Part we will supply is substitute made in China.
10 | C22, C37, C38, C40, | 4 | Samsung Electro-Mechanics | CL21A226MAYNNNE | MLCC 22UF 25V 20% X5R | 0805 | SMD | Please try to find cheapest part in your inventory that matches specifications | 0.105 | 4.2 | Part we will supply is substitute made in China.
11 | C24, | 1 | Samsung Electro-Mechanics | CL21A475KBQNNNE | CAP CER 4.7UF 50V 10% X5R | 0805 | SMD | Please try to find cheapest part in your inventory that matches specifications | 0.084 | 0.84 | Part we will supply is substitute made in China.
12 | C26, C31, | 2 | Samsung Electro-Mechanics | CL10B222KB8NNNC | CAP CER 2200PF 50V 10% X7R | 0603 | SMD | Please try to find cheapest part in your inventory that matches specifications | 0.021 | 0.42 | Part we will supply is substitute made in China.
13 | C30, C33, | 2 | Samsung Electro-Mechanics | CL05B103KB5NNNC | CAP CER 10000PF 50V 10% X7R | 0402 | SMD | Please try to find cheapest part in your inventory that matches specifications | 0.021 | 0.42 | Part we will supply is substitute made in China.
14 | C32, | 1 | Würth Elektronik | 885012205011 | CAP CER 6800PF 10V 10% X7R | 0402 | SMD | Please try to find cheapest part in your inventory that matches specifications | 0.021 | 0.21 | Part we will supply is substitute made in China.
15 | C36, | 1 | Murata Electronics | GRM033R71A222KA01D | CAP CER 2200PF 10V 10% X7R | 0201 | SMD | Please try to find cheapest part in your inventory that matches specifications | 0.0525 | 0.525 | 5-7work days
16 | C39, | 1 | Yageo | CC0805MKX5R5BB476 | CAP CER 47UF 6.3V 20% X5R | 0805 | SMD | Please try to find cheapest part in your inventory that matches specifications | 0.315 | 3.15 | Part we will supply is substitute made in China.
17 | C43, | 1 | Samsung Electro-Mechanics | CL10A226MP8NUNE | CAP CER 22UF 10V 20% X5R | 0603 | SMD | Please try to find cheapest part in your inventory that matches specifications | 0.21 | 2.1
18 | C46, | 1 | Panasonic Electronic Components | 6TPE330MAP | CAP TANT POLY 330UF 6.3V | 2917 | SMD | Please try to find cheapest part in your inventory that matches specifications, it can be a different part with a different MPN, please list MPN if so | 1.05 | 10.5
19 | C47, C48, | 2 | Samsung Electro-Mechanics | CL31A476MQHNNNF | CAP CER 47UF 6.3V 20% X5R | 1206 | SMD | Switched from 100uF to 47uF, please check for cheapest part in your inventory. Changed MPN to 47uF capacitor | 0.42 | 8.4 | Updated to CL31A476MQHNNNF | Switched from 100uF to 47uF, please check for cheapest part in your inventory. Changed MPN to 47uF capacitor
20 | D1, D9, | 2 | Texas Instruments | TPD1E10B06DPYR | TVS DIODE 5.5V 14V | 0402 | SMD |  | 0.315 | 6.3
21 | D2, | 1 | ON Semiconductor | NSR0620P2T5G | DIODE SCHOTTKY 20V 500MA | SOD-923 | SMD |  | 0.21 | 2.1
22 | D3, D4, D7, | 3 | Lite-On Inc. | LTST-C191KRKT | LED RED CLEAR | 0603 (1608 Metric) | SMD | Please try to find cheapest part in your inventory that matches specifications | 0.063 | 1.89 | Part we will supply is substitute made in China.
23 | D6, | 1 | Lite-On Inc. | LTST-C191KGKT | LED GREEN CLEAR | 0603 (1608 Metric) | SMD | Please try to find cheapest part in your inventory that matches specifications | 0.063 | 0.63 | Part we will supply is substitute made in China.
24 | D5, D8, | 2 | Diodes Incorporated | B340A-13-F | DIODE SCHOTTKY 40V 3A SMA | DO-214AC, SMA | SMD |  | 0.315 | 6.3
25 | F1, | 1 | Littelfuse Inc. | 2920L185DR | PTC RESET FUSE 33V 1.85A | 2920 (7351 Metric), Concave | SMD |  | 0.525 | 5.25
26 | J1, | 1 | TE CONNECTIVITY | 2309411-5 | DDR4 DIMM, SO DIMM Sockets, Small Outline (SO), Stack Height .315 in [8 mm], Right Angle Module Orientation, Surface Mount, Cable-to-Board |  | SMD | Not sure what to put for footprint, so just left blank, footprint can be found on this website: https://www.te.com/usa-en/product-2309411-5.html | 2.1 | 21 | We will supply 2309411-1 7-10work days
27 | J2, J3, | 2 | TE Connectivity AMP Connectors | 1-1734248-5 | CONN FPC VERT 15POS 1.00MM SMD |  | SMD | Not sure what to put for footprint, so just left blank | 1.155 | 23.1 | 7-10work days
28 | J4, | 1 | GCT | BG300-04-A-L-A | 4W, 2.54MM PTH SOCKET, SIL, SMT, |  | SMT | Not sure what to put for footprint, so just left blank | 0.945 | 9.45 | 7-10work days
29 | J5, | 1 | XKB Connectivity | DC-005-5A-2.5 | DC Power Receptacle Jack 5A 2.5mm 6.5mm Through Hole AC/DC Power Plugs & Receptacles RoHS |  | Through Hole | Not sure what to put for footprint, so just left blank | 0.315 | 3.15
30 | J7, | 1 | Amphenol ICC (FCI) | 10103594-0001LF | USB - micro B USB 2.0 Receptacle Connector 5 Position Surface Mount, Right Angle; Through Hole |  | Surface Mount, Right Angle; Through Hole | Not sure what to put for footprint, so just left blank | 1.05 | 10.5 | 7-10work days
31 | J8, | 1 | Würth Elektronik | 692121130100 | USB-A (USB TYPE-A) USB 3.2 Gen 1 (USB 3.1 Gen 1, Superspeed (USB 3.0)) Receptacle Connector 9 Position Board Edge, Cutout |  | Through Hole, Right Angle | Not sure what to put for footprint, so just left blank | 3.675 | 36.75 | 7-10work days
32 | J12, | 1 | Phoenix Contact | 1935161 | 2 Position Wire to Board Terminal Block Horizontal with Board 0.197" (5.00mm) |  | Through Hole | Not sure what to put for footprint, so just left blank | 0.63 | 6.3 | 7-10work days
33 | L1, | 1 | Murata Electronics | LQH44PN100MP0L | FIXED IND 10UH 1.17A 160 MOHM | 1515 | SMD |  | 0.315 | 3.15
34 | L2, | 1 | Sunlord | SWPA4030S100MT | 10uH ±20% 1.5A 130mΩ Power Inductors | 4030 |  |  | 0.105 | 1.05
35 | L3, | 1 | Sunlord | MWSA0603-4R7MT | 4.7uH ±20% 6A 33mΩ Power Inductors | SMD,6.6x7.1x3.0mm | SMD |  | 0.321 | 3.21 | 6-8work days
36 | Q1, Q2, | 2 | Diodes Incorporated | DMN26D0UT-7 | MOSFET N-CH 20V 230MA | SOT-523 | SMD |  | 0.315 | 6.3
37 | Q3, Q4, | 2 | ON Semiconductor | 2N7002 | MOSFET N-CH 60V 115MA | SOT-23 | SMD | Datasheet: https://www.onsemi.com/pub/Collateral/NDS7002A-D.PDF | 0.105 | 2.1
38 | Q5, Q8, | 2 | Diodes Incorporated | DMG1012T | MOSFET N-CH 20V 630MA | SOT-523 | SMD |  | 0.63 | 12.6 | We will supply DMG1012T-7
39 | Q6, Q7, | 2 | Nexperia USA Inc. | 2N7002,215 | MOSFET N-CH 60V 300MA SOT-23 | SC-59 | SMD |  | 0.105 | 2.1
40 | R1, R2, R34, R40, R49, R60, R61, | 7 | UNI-ROYAL(Uniroyal Elec) | 0402WGF0000TCE | 0Ω ±1% 1/16W 0402 Chip Resistor | 0402 | SMD | Please try to find cheapest part in your inventory that matches specifications | 0.021 | 1.47 | Part we will supply is substitute made in China.
41 | R3, R4, | 2 | Yageo | RC0402JR-071K6L | RES SMD 1.6K OHM 5% 1/16W 0402 | 0402 | SMD | Please try to find cheapest part in your inventory that matches specifications | 0.021 | 0.42 | Part we will supply is substitute made in China.
42 | R5, R6, R9, R10, R11, R12, R15, R16, R17, R18, R26, R31, R39, R42, R46, R48, R51, R53, R55, R56, R57, R59, | 22 | Stackpole Electronics Inc | RMCF0402JT10K0 | RES 10K OHM 5% 1/16W 0402 | 0402 | SMD | Please try to find cheapest part in your inventory that matches specifications | 0.021 | 4.62 | Part we will supply is substitute made in China.
43 | R7, | 1 | Yageo | RC0402FR-071ML | RES SMD 1M OHM 1% 1/16W 0402 | 0402 | SMD | Please try to find cheapest part in your inventory that matches specifications | 0.021 | 0.21 | Part we will supply is substitute made in China.
44 | R8, R21, R50, R54, | 4 | UNI-ROYAL(Uniroyal Elec) | 0402WGJ0104TCE | 100kΩ ±5% 1/16W Chip Resistor | 0402 | SMD | Please try to find cheapest part in your inventory that matches specifications | 0.021 | 0.84 | Part we will supply is substitute made in China.
45 | R13, | 1 | KOA Speer Electronics, Inc. | RK73H1JTTD2704F | RES 2.7M OHM 1% 1/10W | 0603 | SMD | Please try to find cheapest part in your inventory that matches specifications | 0.0525 | 0.525
46 | R14, R43, | 2 | UNI-ROYAL(Uniroyal Elec) | 0402WGJ0472TCE | 4.7kΩ ±5% 1/16W Chip Resistor | 0402 | SMD | Please try to find cheapest part in your inventory that matches specifications | 0.021 | 0.42 | Part we will supply is substitute made in China.
47 | R20, | 1 | UNI-ROYAL(Uniroyal Elec) | 0402WGJ0474TCE | 470kΩ ±5% 1/16W Chip Resistor | 0402 | SMD | Please try to find cheapest part in your inventory that matches specifications | 0.021 | 0.21 | Part we will supply is substitute made in China.
48 | R23, R24, | 2 | LIZ Elec | CR1206J40102G | 1kΩ ±5% 0.25W Chip Resistor | 1206 | SMD | Please try to find cheapest part in your inventory that matches specifications | 0.0315 | 0.63 | Part we will supply is substitute made in China.
49 | R25, | 1 | UNI-ROYAL(Uniroyal Elec) | 0402WGJ0272TCE | 2.7kΩ ±5% 1/16W Chip Resistor | 0402 | SMD | Please try to find cheapest part in your inventory that matches specifications | 0.021 | 0.21 | Part we will supply is substitute made in China.
50 | R27, R29, | 2 | Yageo | RT0402FRD0751RL | RES SMD 51 OHM 0.1% 1/16W 0402 | 0402 | SMD | Please try to find cheapest part in your inventory that matches specifications | 0.0315 | 0.63 | RT0402FRD0751RL is out of stock, we sugges to use RC0402FR-0751RL 1% | Yes this is ok
51 | R28, | 1 | Yageo | RL0805FR-070R02L | RES 0.02 OHM 1% 1/8W 0805 | 0805 | SMD | Please try to find cheapest part in your inventory that matches specifications | 0.105 | 1.05
52 | R30, | 1 | UNI-ROYAL(Uniroyal Elec) | 0402WGF7500TCE | 750Ω ±1% 1/16W Chip Resistor | 0402 | SMD | Please try to find cheapest part in your inventory that matches specifications | 0.021 | 0.21 | Part we will supply is substitute made in China.
53 | R32, | 1 | Yageo | RC0402FR-076K8L | RES SMD 6.8K OHM 1% 1/16W | 0402 | SMD | Please try to find cheapest part in your inventory that matches specifications | 0.021 | 0.21 | Part we will supply is substitute made in China.
54 | R33, | 1 | Yageo | RC0603FR-071M3L | RES SMD 1.3M OHM 1% 1/10W | 0603 | SMD | Please try to find cheapest part in your inventory that matches specifications | 0.021 | 0.21 | Part we will supply is substitute made in China.
55 | R35, | 1 | Yageo | RC0402FR-0726K1L | RES SMD 26.1K OHM 1% 1/16W | 0402 | SMD | Please try to find cheapest part in your inventory that matches specifications | 0.021 | 0.21 | Part we will supply is substitute made in China.
56 | R36, R37, | 2 | Yageo | RC0402FR-07402RL | RES SMD 402 OHM 1% 1/16W | 0402 | SMD | Please try to find cheapest part in your inventory that matches specifications | 0.021 | 0.42 | Part we will supply is substitute made in China.
57 | R38, | 1 | Susumu | RL1220S-R16-F | RES 0.16 OHM 1% 1/3W | 0805 | SMD | Is there a cheaper option for 160mOhm 1% 0805 or 0603 SMD Current Sense in your inventory, like RL73N1JR16FTD, RL0603FR-070R16L, PT0603FR-7W0R16L, PT0805FR-7W0R16L, or RL0805FR-7W0R16L? | 0.065 | 0.65 | Updated RL0603FR-070R16L 6-8work days | Is there a cheaper option for 160mOhm 1% 0805 or 0603 SMD Current Sense in your inventory, like RL73N1JR16FTD, RL0603FR-070R16L, PT0603FR-7W0R16L, PT0805FR-7W0R16L, or RL0805FR-7W0R16L?
58 | R41 | 1 | Yageo | RC0402FR-0756KL | RES SMD 56K OHM 1% 1/16W | 0402 | SMD | Please try to find cheapest part in your inventory that matches specifications | 0.021 | 0.21 | Part we will supply is substitute made in China.
59 | R44, | 1 | Yageo | RC0402FR-075K1L | RES SMD 5.1K OHM 1% 1/16W | 0402 | SMD | Please try to find cheapest part in your inventory that matches specifications | 0.021 | 0.21 | Part we will supply is substitute made in China.
60 | R45, | 1 | Yageo | RC0402FR-0718K7L | RES 18.7K OHM 1% 1/16W | 0402 | SMD | Please try to find cheapest part in your inventory that matches specifications | 0.021 | 0.21 | Part we will supply is substitute made in China.
61 | R47, R58, | 2 | Yageo | RC0402JR-07150RL | RES SMD 150 OHM 5% 1/16W | 0402 | SMD | Please try to find cheapest part in your inventory that matches specifications | 0.021 | 0.42 | Part we will supply is substitute made in China.
62 | SW1, | 1 | Omron Electronics Inc-EMC Div | B3SL-1022P | SWITCH TACTILE SPST-NO 0.05A 12V |  | SMD | Not sure what to put for footprint, so just left blank | 0.508 | 5.08 | 6-8work days
63 | U1, U2, U5, U7, U9, U25, U28, U30, | 8 | Texas Instruments | TPD4E05U06DQAR | TVS DIODE 5.5V 14V 10SON | 10-UFDFN | SMD |  | 0.419 | 33.52 | 6-8work days
64 | U3, | 1 | Diodes Incorporated | DMP3056LDM-7 | MOSFET P-CH 30V 4.3A SOT-26 | SOT-23-6 | SMD |  | 0.42 | 4.2
65 | U4, | 1 | Toshiba Semiconductor and Storage | TC7USB40FT | IC SWITCH USB DUAL SPDT 14TSSOP | 14-TSSOP | SMD |  |  |  | Not available, out of stock. Plz recommend substitutes or supply this part to us.
66 | U6, | 1 | Toshiba Semiconductor and Storage | TB6612FNG | IC MOTOR DRIVER 2.7V-5.5V | 24-SSOP | SMD |  | 2.52 | 25.2
67 | U8, | 1 | Richtek USA Inc. | RT9742CGJ5 | IC PWR SWTCH N-CHAN 1:1 | TSOT-23-5 | SMD |  | 1.05 | 10.5
68 | U10, U20, | 2 | Diodes Incorporated | PI4ULS5V201TAEX | IC TRNSLTR BIDIRECTIONAL | SOT-23-6 | SMD |  | 0.42 | 8.4
69 | U11, U14, | 2 | Diodes Incorporated | 74LVC1G126W5-7 | IC BUFFER NON-INVERT 5.5V | SOT-25 | SMD | Are there cheaper options for 74LVC1G126 IC, if so please give me the MPN and I will check compatibility and change layout if footprint is different | 0.21 | 4.2 |  | Are there cheaper options for 74LVC1G126 IC, if so please give me the MPN and I will check compatibility and change layout if footprint is different
70 | U12, | 1 | Diodes Incorporated | 74LVC1G07W5-7 | IC BUFFER NON-INVERT 5.5V | SOT-25 | SMD | Are there cheaper options for 74LVC1G126 IC, if so please give me the MPN and I will check compatibility and change layout if footprint is different | 0.202 | 2.02 | 6-8work days | Are there cheaper options for 74LVC1G126 IC, if so please give me the MPN and I will check compatibility and change layout if footprint is different
71 | U13, U26, | 2 | ON Semiconductor | MC74VHC1G01DFT1G | IC GATE NAND 1CH 2-INP SC88A | 5-TSSOP, SC-70-5, SOT-353 | SMD |  | 0.315 | 6.3
72 | U15, | 1 | Diodes Incorporated | AS78L05RTR-E1 | IC REG LINEAR 5V 100MA | SOT-89-3 | SMD |  | 0.315 | 3.15
73 | U16, | 1 | Monolithic Power Systems Inc. | MP2619EV-LF-Z | IC BATT CHRG LI-ION | 28-VFQFN (4x5) Exposed Pad | SMD |  |  |  | Not available, out of stock. Plz recommend substitutes or supply this part to us.
74 | U17, | 1 | Diodes Incorporated | AP6503SP-13 | IC REG BUCK ADJUSTABLE 3A | 8-SOIC (0.154", 3.90mm Width) Exposed Pad | SMD |  | 0.606 | 6.06
75 | U18, | 1 | GSTEK(Green Solution Technology) | GS9238 | TQFN23-4x4 DC-DC Converters RoHS | TQFN23-4x4 | SMD |  |  |  | Not available, out of stock. Plz recommend substitutes or supply this part to us.
76 | U19, | 1 | Diodes Incorporated | LMV331SE-7 | IC COMPARATOR TINY LV | SOT-353 | SMD |  | 0.315 | 3.15
77 | U21, | 1 | Texas Instruments | TXB0102DCUR | IC TRNSLTR BIDIRECTIONAL US8 | 8-VFSOP (0.091", 2.30mm Width) | SMD |  | 0.552 | 5.52 | 6-8work days
78 | U22, | 1 | Microchip Technology | AT24C02D-MAHM-T | IC EEPROM 2K I2C 1MHZ | 8-UFDFN Exposed Pad | SMD |  | 1.575 | 15.75
79 | U23, | 1 | Nexperia USA Inc. | 74LVC4245APW,112 | IC TRNSLTR BIDIRECTIONAL | 24-TSSOP (0.173", 4.40mm Width) | SMD |  | 0.41 | 4.1 | 6-8work days
80 | U24, | 1 | Texas Instruments | TLV70218DBVR | IC REG LINEAR 1.8V 300MA | SOT-23-5 | SMD |  | 0.606 | 6.06 | 6-8work days
81 | U27, | 1 | Diodes Incorporated | DMP3056LSD-13 | MOSFET 2P-CH 30V 6.9A | 8-SOIC (0.154", 3.90mm Width) | SMD |  | 0.525 | 5.25
380.485