## Typical
| INPUT (After AC Brick) |  |  |  | SYS INPUT |  | 5V BUCK
| Voltage (V) | 19 |  |  | Voltage (V) | 12 | Input Voltage (V) | 12
| Current (A) | 0 |  |  | Current (A) | 1.2354 | Input Current (A) | 1.0762 |  |  | Nano Module | 1 | Motor | 2 | OLED | 1 | Power Logic | 1
| Power (W) | 0 |  |  | Power (W) | 14.8252 | Input Power (W) | 12.9141 |  |  | Voltage (V) | 5 | Voltage (V) | 5 | Voltage (V) | 5 | Voltage (V) | 5
[7 empty] | Output Voltage (V) | 5 |  |  | Current (A) | 0.8534 | Current (A) | 0.4 | Current (A) | 0.02 | Current (A) | 4e-05
[7 empty] | Output Current (A) | 2.3245 |  |  | Power (W) | 4.267 | Power (W) | 2 | Power (W) | 0.1 | Power (W) | 0.0002
[7 empty] | Output Power (W) | 11.6227
|  |  | Battery Charger |  |  |  | Eff Assumption (%) | 90
|  | Legend | Input Voltage (V) | 19 | [6 empty] | FAN | 1 | USB Type-A (3.1) | 1 | Motor Driver (Vmotors) | 1 | LVL Shift x1 (Fan) | 1
|  | Input | Input Current (A) | 0 | Battery | 1 |  |  |  |  | Voltage (V) | 5 | Voltage (V) | 5 | Voltage (V) | 5 | Voltage (V) | 5
|  | Buck Converters | Input Power (W) | 0 | Voltage (V) | 12 |  |  |  |  | Current (A) | 0.15 | Current (A) | 0.5 | Current (A) | 0.0011 | Current (A) | 4e-06
|  | LDO | Output Voltage (V) | 12.6 | Current (A) | 1.2354 |  |  |  |  | Power (W) | 0.75 | Power (W) | 2.5 | Power (W) | 0.0055 | Power (W) | 2e-05
|  | Components | Output Current (A) | 0 | Power (W) | 14.8252
|  |  | Output Power (W) | 0
|  |  | Eff Assumption (%) | 90
3.3V BUCK
[7 empty] | Input Voltage (V) | 12
[7 empty] | Input Current (A) | 0.15925
[7 empty] | Input Power (W) | 1.911 |  |  | Cam 3.3V | 2 | Motor Driver (Vcc) | 1 | LVL Shift x2 (UART) | 1
[7 empty] | Output Voltage (V) | 3.3 |  |  | Voltage (V) | 3.3 | Voltage (V) | 3.3 | Voltage (V) | 3.3
AC_IN + battery Charging: power outlet provides power to both system and battery, motors and camera are off | [6 empty] | Output Current (A) | 0.5212 |  |  | Current (A) | 0.26 | Current (A) | 0.0011 | Current (A) | 5e-06
AC+IN + battery full: power outlet provides power to the system only, motors and camera are off | [6 empty] | Output Power (W) | 1.7199 |  |  | Power (W) | 0.858 | Power (W) | 0.00363 | Power (W) | 1.65e-05
Battery Powered: System runs on battery power only. | [6 empty] | Eff Assumption (%) | 90
Max Power (charging): Max system power draw while charging, hence motors and camera are off
Max Power (moving): Max system power draw while moving. | [10 empty] | Cam Mux | 1 | LVL Shift x4 (Motor) | 1
Typical: System power draw while moving, uses measured values. | [10 empty] | Voltage (V) | 3.3 | Voltage (V) | 3.3
[11 empty] | Current (A) | 1e-06 | Current (A) | 4e-05
1 C - for CC | [10 empty] | Power (W) | 3.3e-06 | Power (W) | 0.000132
mAh rating is the current you can charge the current at 1C
1.8V LDO
[9 empty] | Input Voltage (V) | 3.3
[9 empty] | Input Current (A) | 4.9e-05
[9 empty] | Input Power (W) | 0.0001617 | LVL Shift x4 (Motor) | 1 | LVL Shift x2 (UART) | 1 | LVL Shift x1 (Fan) | 1
[9 empty] | Output Voltage (V) | 1.8 | Voltage (V) | 1.8 | Voltage (V) | 1.8 | Voltage (V) | 1.8
[9 empty] | Output Current (A) | 4.9e-05 | Current (A) | 4e-05 | Current (A) | 5e-06 | Current (A) | 4e-06
[9 empty] | Output Power (W) | 8.82e-05 | Power (W) | 7.2e-05 | Power (W) | 9e-06 | Power (W) | 7.2e-06
[9 empty] | Eff Assumption (%) | 54.5455
Note on Z9: [Threaded comment] Your version of Excel allows you to read this threaded comment; however, any edits to it will get removed if the file is opened in a newer version of Excel. Learn more: https://go.microsoft.com/fwlink/?linkid=870924 Comment: estimated from motor driver datasheet
Note on AE9: [Threaded comment] Your version of Excel allows you to read this threaded comment; however, any edits to it will get removed if the file is opened in a newer version of Excel. Learn more: https://go.microsoft.com/fwlink/?linkid=870924 Comment: source: https://learn.adafruit.com/monochrome-oled-breakouts/power-requirements
Note on Z15: [Threaded comment] Your version of Excel allows you to read this threaded comment; however, any edits to it will get removed if the file is opened in a newer version of Excel. Learn more: https://go.microsoft.com/fwlink/?linkid=870924 Comment: Based on EZcast Mini USB WiFi Adapter (Wifi dongle that I found that had a power consumption statsitics), will be on all the time.
Note on V17: John H: Measured in lab with bench power supply.
Note on Z28: [Threaded comment] Your version of Excel allows you to read this threaded comment; however, any edits to it will get removed if the file is opened in a newer version of Excel. Learn more: https://go.microsoft.com/fwlink/?linkid=870924 Comment: Based on TB6612FNG
Note on V30: Abeed Salam: Idle: 80mA 720p: 180mA 1080p: 260mA Rpi Forum: https://www.raspberrypi.org/forums/viewtopic.php?f=63&t=147687&start=25#p985213

## Max Power (moving)
INPUT (After AC Brick) |  |  |  | SYS INPUT |  | 5V BUCK
Voltage (V) | 19 |  |  | Voltage (V) | 12 | Input Voltage (V) | 12
Current (A) | 2.2339 |  |  | Current (A) | 2.2339 | Input Current (A) | 2.0745 |  |  | Nano Module | 1 | Motor | 2 | OLED | 1 | Power Logic | 1
Power (W) | 42.4447 |  |  | Power (W) | 26.8072 | Input Power (W) | 24.8936 |  |  | Voltage (V) | 5 | Voltage (V) | 5 | Voltage (V) | 5 | Voltage (V) | 5
[6 empty] | Output Voltage (V) | 5 |  |  | Current (A) | 1 | Current (A) | 1.2 | Current (A) | 0.029 | Current (A) | 4e-05
[6 empty] | Output Current (A) | 4.4808 |  |  | Power (W) | 5 | Power (W) | 6 | Power (W) | 0.145 | Power (W) | 0.0002
[6 empty] | Output Power (W) | 22.4042
|  | Battery Charger |  |  |  | Eff Assumption (%) | 90
| Legend | Input Voltage (V) | 19 | [6 empty] | FAN | 1 | USB Type-A (3.1) | 1 | Motor Driver (Vmotors) | 1 | LVL Shift x1 (Fan) | 1
| Input | Input Current (A) | 0 | Battery | 1 |  |  |  |  | Voltage (V) | 5 | Voltage (V) | 5 | Voltage (V) | 5 | Voltage (V) | 5
| Buck Converters | Input Power (W) | 0 | Voltage (V) | 12 |  |  |  |  | Current (A) | 0.15 | Current (A) | 0.9 | Current (A) | 0.0018 | Current (A) | 4e-06
| LDO | Output Voltage (V) | 12.6 | Current (A) | 2.2339 |  |  |  |  | Power (W) | 0.75 | Power (W) | 4.5 | Power (W) | 0.009 | Power (W) | 2e-05
| Components | Output Current (A) | 0 | Power (W) | 26.8072
|  | Output Power (W) | 0
|  | Eff Assumption (%) | 90
3.3V BUCK
[6 empty] | Input Voltage (V) | 12
[6 empty] | Input Current (A) | 0.15947
[6 empty] | Input Power (W) | 1.9136 |  |  | Cam 3.3V | 2 | Motor Driver (Vcc) | 1 | LVL Shift x2 (UART) | 1
[6 empty] | Output Voltage (V) | 3.3 |  |  | Voltage (V) | 3.3 | Voltage (V) | 3.3 | Voltage (V) | 3.3
| AC_IN + battery Charging: power outlet provides power to both system and battery, motors and camera are off |  |  |  |  | Output Current (A) | 0.5219 |  |  | Current (A) | 0.26 | Current (A) | 0.0018 | Current (A) | 5e-06
| AC+IN + battery full: power outlet provides power to the system only, motors and camera are off |  |  |  |  | Output Power (W) | 1.7223 |  |  | Power (W) | 0.858 | Power (W) | 0.00594 | Power (W) | 1.65e-05
| Battery Powered: System runs on battery power only. |  |  |  |  | Eff Assumption (%) | 90
Max Power (charging): Max system power draw while charging, hence motors and camera are off
| Max Power (moving): Max system power draw while moving. | [8 empty] | Cam Mux | 1 | LVL Shift x4 (Motor) | 1
| Typical: System power draw while moving, uses measured values. | [8 empty] | Voltage (V) | 3.3 | Voltage (V) | 3.3
[10 empty] | Current (A) | 1e-06 | Current (A) | 4e-05
| 1 C - for CC | [8 empty] | Power (W) | 3.3e-06 | Power (W) | 0.000132
mAh rating is the current you can charge the current at 1C
1.8V LDO
[8 empty] | Input Voltage (V) | 3.3
[8 empty] | Input Current (A) | 4.9e-05
[8 empty] | Input Power (W) | 0.0001617 | LVL Shift x4 (Motor) | 1 | LVL Shift x2 (UART) | 1 | LVL Shift x1 (Fan) | 1
[8 empty] | Output Voltage (V) | 1.8 | Voltage (V) | 1.8 | Voltage (V) | 1.8 | Voltage (V) | 1.8
[8 empty] | Output Current (A) | 4.9e-05 | Current (A) | 4e-05 | Current (A) | 5e-06 | Current (A) | 4e-06
[8 empty] | Output Power (W) | 8.82e-05 | Power (W) | 7.2e-05 | Power (W) | 9e-06 | Power (W) | 7.2e-06
[8 empty] | Eff Assumption (%) | 54.5455
Note on V17: John H: Measured in lab with bench power supply.
Note on V30: Abeed Salam: Idle: 80mA 720p: 180mA 1080p: 260mA Rpi Forum: https://www.raspberrypi.org/forums/viewtopic.php?f=63&t=147687&start=25#p985213

## Max Power (charging)
INPUT (After AC Brick) |  |  |  | SYS INPUT |  | 5V BUCK
Voltage (V) | 15 |  |  | Voltage (V) | 15 | Input Voltage (V) | 15
Current (A) | 2.17 |  |  | Current (A) | 0.77004 | Input Current (A) | 0.77002 |  |  | Nano Module | 1 | Motor | 2 | OLED | 1 | Power Logic | 1
Power (W) | 32.5506 |  |  | Power (W) | 11.5506 | Input Power (W) | 11.5502 |  |  | Voltage (V) | 5 | Voltage (V) | 5 | Voltage (V) | 5 | Voltage (V) | 5
[6 empty] | Output Voltage (V) | 5 |  |  | Current (A) | 1 | Current (A) | 0 | Current (A) | 0.029 | Current (A) | 4e-05
[6 empty] | Output Current (A) | 2.079 |  |  | Power (W) | 5 | Power (W) | 0 | Power (W) | 0.145 | Power (W) | 0.0002
[6 empty] | Output Power (W) | 10.3952
|  | Battery Charger |  |  |  | Eff Assumption (%) | 90
| Legend | Input Voltage (V) | 15 | [6 empty] | FAN | 1 | USB Type-A (3.1) | 1 | Motor Driver (Vmotors) | 1 | LVL Shift x1 (Fan) | 1
| Input | Input Current (A) | 1.4 | Battery | 1 |  |  |  |  | Voltage (V) | 5 | Voltage (V) | 5 | Voltage (V) | 5 | Voltage (V) | 5
| Buck Converters | Input Power (W) | 21 | Voltage (V) | 12.6 |  |  |  |  | Current (A) | 0.15 | Current (A) | 0.9 | Current (A) | 0 | Current (A) | 4e-06
| LDO | Output Voltage (V) | 12.6 | Current (A) | 1.5 |  |  |  |  | Power (W) | 0.75 | Power (W) | 4.5 | Power (W) | 0 | Power (W) | 2e-05
| Components | Output Current (A) | 1.5 | Power (W) | 18.9
|  | Output Power (W) | 18.9
|  | Eff Assumption (%) | 90
3.3V BUCK
[6 empty] | Input Voltage (V) | 15
[6 empty] | Input Current (A) | 2.3222e-05
[6 empty] | Input Power (W) | 0.00034833 |  |  | Cam 3.3V | 2 | Motor Driver (Vcc) | 1 | LVL Shift x2 (UART) | 1
[6 empty] | Output Voltage (V) | 3.3 |  |  | Voltage (V) | 3.3 | Voltage (V) | 3.3 | Voltage (V) | 3.3
| AC_IN + battery Charging: power outlet provides power to both system and battery, motors and camera are off |  |  |  |  | Output Current (A) | 9.5e-05 |  |  | Current (A) | 0 | Current (A) | 0 | Current (A) | 5e-06
| AC+IN + battery full: power outlet provides power to the system only, motors and camera are off |  |  |  |  | Output Power (W) | 0.0003135 |  |  | Power (W) | 0 | Power (W) | 0 | Power (W) | 1.65e-05
| Battery Powered: System runs on battery power only. |  |  |  |  | Eff Assumption (%) | 90
Max Power (charging): Max system power draw while charging, hence motors and camera are off
| Max Power (moving): Max system power draw while moving. | [8 empty] | Cam Mux | 1 | LVL Shift x4 (Motor) | 1
| Typical: System power draw while moving, uses measured values. | [8 empty] | Voltage (V) | 3.3 | Voltage (V) | 3.3
[10 empty] | Current (A) | 1e-06 | Current (A) | 4e-05
| 1 C - for CC | [8 empty] | Power (W) | 3.3e-06 | Power (W) | 0.000132
mAh rating is the current you can charge the current at 1C
1.8V LDO
[8 empty] | Input Voltage (V) | 3.3
[8 empty] | Input Current (A) | 4.9e-05
[8 empty] | Input Power (W) | 0.0001617 | LVL Shift x4 (Motor) | 1 | LVL Shift x2 (UART) | 1 | LVL Shift x1 (Fan) | 1
[8 empty] | Output Voltage (V) | 1.8 | Voltage (V) | 1.8 | Voltage (V) | 1.8 | Voltage (V) | 1.8
[8 empty] | Output Current (A) | 4.9e-05 | Current (A) | 4e-05 | Current (A) | 5e-06 | Current (A) | 4e-06
[8 empty] | Output Power (W) | 8.82e-05 | Power (W) | 7.2e-05 | Power (W) | 9e-06 | Power (W) | 7.2e-06
[8 empty] | Eff Assumption (%) | 54.5455
Note on V17: John H: Measured in lab with bench power supply.
Note on V30: Abeed Salam: Idle: 80mA 720p: 180mA 1080p: 260mA Rpi Forum: https://www.raspberrypi.org/forums/viewtopic.php?f=63&t=147687&start=25#p985213

## AC_IN + battery full
INPUT (After AC Brick) |  |  |  | SYS INPUT |  | 5V BUCK
Voltage (V) | 19 |  |  | Voltage (V) | 19 | Input Voltage (V) | 19
Current (A) | 0.60793 |  |  | Current (A) | 0.60793 | Input Current (A) | 0.60791 |  |  | Nano Module | 1 | Motor | 2 | OLED | 1 | Power Logic | 1
Power (W) | 11.5506 |  |  | Power (W) | 11.5506 | Input Power (W) | 11.5502 |  |  | Voltage (V) | 5 | Voltage (V) | 5 | Voltage (V) | 5 | Voltage (V) | 5
[6 empty] | Output Voltage (V) | 5 |  |  | Current (A) | 1 | Current (A) | 0 | Current (A) | 0.029 | Current (A) | 4e-05
[6 empty] | Output Current (A) | 2.079 |  |  | Power (W) | 5 | Power (W) | 0 | Power (W) | 0.145 | Power (W) | 0.0002
[6 empty] | Output Power (W) | 10.3952
|  | Battery Charger |  |  |  | Eff Assumption (%) | 90
| Legend | Input Voltage (V) | 19 | [6 empty] | FAN | 1 | USB Type-A (3.1) | 1 | Motor Driver (Vmotors) | 1 | LVL Shift x1 (Fan) | 1
| Input | Input Current (A) | 0 | Battery | 1 |  |  |  |  | Voltage (V) | 5 | Voltage (V) | 5 | Voltage (V) | 5 | Voltage (V) | 5
| Buck Converters | Input Power (W) | 0 | Voltage (V) | 12.6 |  |  |  |  | Current (A) | 0.15 | Current (A) | 0.9 | Current (A) | 0 | Current (A) | 4e-06
| LDO | Output Voltage (V) | 12.6 | Current (A) | 0 |  |  |  |  | Power (W) | 0.75 | Power (W) | 4.5 | Power (W) | 0 | Power (W) | 2e-05
| Components | Output Current (A) | 0 | Power (W) | 0
|  | Output Power (W) | 0
|  | Eff Assumption (%) | 90
3.3V BUCK
[6 empty] | Input Voltage (V) | 19
[6 empty] | Input Current (A) | 1.8333e-05
[6 empty] | Input Power (W) | 0.00034833 |  |  | Cam 3.3V | 2 | Motor Driver (Vcc) | 1 | LVL Shift x2 (UART) | 1
[6 empty] | Output Voltage (V) | 3.3 |  |  | Voltage (V) | 3.3 | Voltage (V) | 3.3 | Voltage (V) | 3.3
| AC_IN + battery Charging: power outlet provides power to both system and battery, motors and camera are off |  |  |  |  | Output Current (A) | 9.5e-05 |  |  | Current (A) | 0 | Current (A) | 0 | Current (A) | 5e-06
| AC+IN + battery full: power outlet provides power to the system only, motors and camera are off |  |  |  |  | Output Power (W) | 0.0003135 |  |  | Power (W) | 0 | Power (W) | 0 | Power (W) | 1.65e-05
| Battery Powered: System runs on battery power only. |  |  |  |  | Eff Assumption (%) | 90
Max Power (charging): Max system power draw while charging, hence motors and camera are off
| Max Power (moving): Max system power draw while moving. | [8 empty] | Cam Mux | 1 | LVL Shift x4 (Motor) | 1
| Typical: System power draw while moving, uses measured values. | [8 empty] | Voltage (V) | 3.3 | Voltage (V) | 3.3
[10 empty] | Current (A) | 1e-06 | Current (A) | 4e-05
| 1 C - for CC | [8 empty] | Power (W) | 3.3e-06 | Power (W) | 0.000132
mAh rating is the current you can charge the current at 1C
1.8V LDO
[8 empty] | Input Voltage (V) | 3.3
[8 empty] | Input Current (A) | 4.9e-05
[8 empty] | Input Power (W) | 0.0001617 | LVL Shift x4 (Motor) | 1 | LVL Shift x2 (UART) | 1 | LVL Shift x1 (Fan) | 1
[8 empty] | Output Voltage (V) | 1.8 | Voltage (V) | 1.8 | Voltage (V) | 1.8 | Voltage (V) | 1.8
[8 empty] | Output Current (A) | 4.9e-05 | Current (A) | 4e-05 | Current (A) | 5e-06 | Current (A) | 4e-06
[8 empty] | Output Power (W) | 8.82e-05 | Power (W) | 7.2e-05 | Power (W) | 9e-06 | Power (W) | 7.2e-06
[8 empty] | Eff Assumption (%) | 54.5455
Note on V16: John H: Measured in lab with bench power supply.
Note on V29: Abeed Salam: Idle: 80mA 720p: 180mA 1080p: 260mA Rpi Forum: https://www.raspberrypi.org/forums/viewtopic.php?f=63&t=147687&start=25#p985213

## Battery Powered
INPUT (After AC Brick) |  |  |  | SYS INPUT |  | 5V BUCK
Voltage (V) | 19 |  |  | Voltage (V) | 12 | Input Voltage (V) | 12
Current (A) | 0 |  |  | Current (A) | 2.2339 | Input Current (A) | 2.0745 |  |  | Nano Module | 1 | Motor | 2 | OLED | 1 | Power Logic | 1
Power (W) | 0 |  |  | Power (W) | 26.8072 | Input Power (W) | 24.8936 |  |  | Voltage (V) | 5 | Voltage (V) | 5 | Voltage (V) | 5 | Voltage (V) | 5
[6 empty] | Output Voltage (V) | 5 |  |  | Current (A) | 1 | Current (A) | 1.2 | Current (A) | 0.029 | Current (A) | 4e-05
[6 empty] | Output Current (A) | 4.4808 |  |  | Power (W) | 5 | Power (W) | 6 | Power (W) | 0.145 | Power (W) | 0.0002
[6 empty] | Output Power (W) | 22.4042
|  | Battery Charger |  |  |  | Eff Assumption (%) | 90
| Legend | Input Voltage (V) | 19 | [6 empty] | FAN | 1 | USB Type-A (3.1) | 1 | Motor Driver (Vmotors) | 1 | LVL Shift x1 (Fan) | 1
| Input | Input Current (A) | 0 | Battery | 1 |  |  |  |  | Voltage (V) | 5 | Voltage (V) | 5 | Voltage (V) | 5 | Voltage (V) | 5
| Buck Converters | Input Power (W) | 0 | Voltage (V) | 12 |  |  |  |  | Current (A) | 0.15 | Current (A) | 0.9 | Current (A) | 0.0018 | Current (A) | 4e-06
| LDO | Output Voltage (V) | 12.6 | Current (A) | 2.2339 |  |  |  |  | Power (W) | 0.75 | Power (W) | 4.5 | Power (W) | 0.009 | Power (W) | 2e-05
| Components | Output Current (A) | 0 | Power (W) | 26.8072
|  | Output Power (W) | 0
|  | Eff Assumption (%) | 90
3.3V BUCK
[6 empty] | Input Voltage (V) | 12
[6 empty] | Input Current (A) | 0.15947
[6 empty] | Input Power (W) | 1.9136 |  |  | Cam 3.3V | 2 | Motor Driver (Vcc) | 1 | LVL Shift x2 (UART) | 1
[6 empty] | Output Voltage (V) | 3.3 |  |  | Voltage (V) | 3.3 | Voltage (V) | 3.3 | Voltage (V) | 3.3
| AC_IN + battery Charging: power outlet provides power to both system and battery, motors and camera are off |  |  |  |  | Output Current (A) | 0.5219 |  |  | Current (A) | 0.26 | Current (A) | 0.0018 | Current (A) | 5e-06
| AC+IN + battery full: power outlet provides power to the system only, motors and camera are off |  |  |  |  | Output Power (W) | 1.7223 |  |  | Power (W) | 0.858 | Power (W) | 0.00594 | Power (W) | 1.65e-05
| Battery Powered: System runs on battery power only. |  |  |  |  | Eff Assumption (%) | 90
Max Power (charging): Max system power draw while charging, hence motors and camera are off
| Max Power (moving): Max system power draw while moving. | [8 empty] | Cam Mux | 1 | LVL Shift x4 (Motor) | 1
| Typical: System power draw while moving, uses measured values. | [8 empty] | Voltage (V) | 3.3 | Voltage (V) | 3.3
[10 empty] | Current (A) | 1e-06 | Current (A) | 4e-05
| 1 C - for CC | [8 empty] | Power (W) | 3.3e-06 | Power (W) | 0.000132
mAh rating is the current you can charge the current at 1C
1.8V LDO
[8 empty] | Input Voltage (V) | 3.3
[8 empty] | Input Current (A) | 4.9e-05
[8 empty] | Input Power (W) | 0.0001617 | LVL Shift x4 (Motor) | 1 | LVL Shift x2 (UART) | 1 | LVL Shift x1 (Fan) | 1
[8 empty] | Output Voltage (V) | 1.8 | Voltage (V) | 1.8 | Voltage (V) | 1.8 | Voltage (V) | 1.8
[8 empty] | Output Current (A) | 4.9e-05 | Current (A) | 4e-05 | Current (A) | 5e-06 | Current (A) | 4e-06
[8 empty] | Output Power (W) | 8.82e-05 | Power (W) | 7.2e-05 | Power (W) | 9e-06 | Power (W) | 7.2e-06
[8 empty] | Eff Assumption (%) | 54.5455
Note on V17: John H: Measured in lab with bench power supply.
Note on V30: Abeed Salam: Idle: 80mA 720p: 180mA 1080p: 260mA Rpi Forum: https://www.raspberrypi.org/forums/viewtopic.php?f=63&t=147687&start=25#p985213

## AC_IN + battery charging
INPUT (After AC Brick) |  |  |  | SYS INPUT |  | 5V BUCK
Voltage (V) | 19 |  |  | Voltage (V) | 19 | Input Voltage (V) | 19
Current (A) | 1.4879 |  |  | Current (A) | 0.3826 | Input Current (A) | 0.38259 |  |  | Nano Module | 1 | Motor | 2 | OLED | 1 | Power Logic | 1
Power (W) | 28.2695 |  |  | Power (W) | 7.2695 | Input Power (W) | 7.2691 |  |  | Voltage (V) | 5 | Voltage (V) | 5 | Voltage (V) | 5 | Voltage (V) | 5
[6 empty] | Output Voltage (V) | 5 |  |  | Current (A) | 0.2294 | Current (A) | 0 | Current (A) | 0.029 | Current (A) | 4e-05
[6 empty] | Output Current (A) | 1.3084 |  |  | Power (W) | 1.147 | Power (W) | 0 | Power (W) | 0.145 | Power (W) | 0.0002
[6 empty] | Output Power (W) | 6.5422
|  | Battery Charger |  |  |  | Eff Assumption (%) | 90
| Legend | Input Voltage (V) | 19 | [6 empty] | FAN | 1 | USB Type-A (3.1) | 1 | Motor Driver (Vmotors) | 1 | LVL Shift x1 (Fan) | 1
| Input | Input Current (A) | 1.1053 | Battery | 1 |  |  |  |  | Voltage (V) | 5 | Voltage (V) | 5 | Voltage (V) | 5 | Voltage (V) | 5
| Buck Converters | Input Power (W) | 21 | Voltage (V) | 12.6 |  |  |  |  | Current (A) | 0.15 | Current (A) | 0.9 | Current (A) | 0 | Current (A) | 4e-06
| LDO | Output Voltage (V) | 12.6 | Current (A) | 1.5 |  |  |  |  | Power (W) | 0.75 | Power (W) | 4.5 | Power (W) | 0 | Power (W) | 2e-05
| Components | Output Current (A) | 1.5 | Power (W) | 18.9
|  | Output Power (W) | 18.9
|  | Eff Assumption (%) | 90
3.3V BUCK
[6 empty] | Input Voltage (V) | 19
[6 empty] | Input Current (A) | 1.8333e-05
[6 empty] | Input Power (W) | 0.00034833 |  |  | Cam 3.3V | 2 | Motor Driver (Vcc) | 1 | LVL Shift x2 (UART) | 1
[6 empty] | Output Voltage (V) | 3.3 |  |  | Voltage (V) | 3.3 | Voltage (V) | 3.3 | Voltage (V) | 3.3
| AC_IN + battery Charging: power outlet provides power to both system and battery, motors and camera are off |  |  |  |  | Output Current (A) | 9.5e-05 |  |  | Current (A) | 0 | Current (A) | 0 | Current (A) | 5e-06
| AC+IN + battery full: power outlet provides power to the system only, motors and camera are off |  |  |  |  | Output Power (W) | 0.0003135 |  |  | Power (W) | 0 | Power (W) | 0 | Power (W) | 1.65e-05
| Battery Powered: System runs on battery power only. |  |  |  |  | Eff Assumption (%) | 90
Max Power (charging): Max system power draw while charging, hence motors and camera are off
| Max Power (moving): Max system power draw while moving. | [8 empty] | Cam Mux | 1 | LVL Shift x4 (Motor) | 1
| Typical: System power draw while moving, uses measured values. | [8 empty] | Voltage (V) | 3.3 | Voltage (V) | 3.3
[10 empty] | Current (A) | 1e-06 | Current (A) | 4e-05
| 1 C - for CC | [8 empty] | Power (W) | 3.3e-06 | Power (W) | 0.000132
mAh rating is the current you can charge the current at 1C
1.8V LDO
[8 empty] | Input Voltage (V) | 3.3
[8 empty] | Input Current (A) | 4.9e-05
[8 empty] | Input Power (W) | 0.0001617 | LVL Shift x4 (Motor) | 1 | LVL Shift x2 (UART) | 1 | LVL Shift x1 (Fan) | 1
[8 empty] | Output Voltage (V) | 1.8 | Voltage (V) | 1.8 | Voltage (V) | 1.8 | Voltage (V) | 1.8
[8 empty] | Output Current (A) | 4.9e-05 | Current (A) | 4e-05 | Current (A) | 5e-06 | Current (A) | 4e-06
[8 empty] | Output Power (W) | 8.82e-05 | Power (W) | 7.2e-05 | Power (W) | 9e-06 | Power (W) | 7.2e-06
[8 empty] | Eff Assumption (%) | 54.5455
Note on V17: John H: Measured in lab with bench power supply.
Note on V30: Abeed Salam: Idle: 80mA 720p: 180mA 1080p: 260mA Rpi Forum: https://www.raspberrypi.org/forums/viewtopic.php?f=63&t=147687&start=25#p985213

## Jetbot Data
Training 1 | Training 2 | Training 3 | Training 4 | Training 5 | Training 6 | Training + Power Plugged in | Training + Power Plugged in 2 | Inference | Battery Powered (Idle) | AC_IN + battery charging (Idle) | AC_IN + battery Full (Idle)
2759 | 2682 | 2962 | 2560 | 2759 | 2759 | 1310 | 1472 | 3599 | 1269 | 1024 | 1594
2641 | 2519 | 2641 | 2722 | 2804 | 2921 | 1148 | 945 | 4435 | 861 | 861 | 862
2519 | 2718 | 2840 | 2844 | 3002 | 2641 | 1107 | 903 | 4515 | 1554 | 1837 | 1392
2799 | 2718 | 2641 | 2641 | 3002 | 2600 | 1269 | 1635 | 4515 | 1228 | 861 | 1799
2718 | 2880 | 2641 | 2560 | 2438 | 2678 | 1107 | 1066 | 3876 | 861 | 861 | 862
2763 | 2759 | 2880 | 2763 | 2804 | 2438 | 1025 | 984 | 4636 | 1714 | 1714 | 903
2880 | 2600 | 2519 | 2641 | 2921 | 2560 | 1433 | 1676 | 3321 | 1676 | 861 | 1878
2641 | 2840 | 2600 | 2600 | 2763 | 2962 | 1228 | 943 | 4119 | 902 | 861 | 862
2600 | 3124 | 2600 | 2799 | 2479 | 3002 | 984 | 902 | 4038 | 1146 | 1392 | 862
2921 | 2397 | 3002 | 2722 | 2840 | 2438 | 1554 | 1878 | 4280 | 1878 | 902 | 1676
2641 | 2682 | 2880 | 2641 | 2722 | 2763 | 1351 | 943 | 4515 | 861 | 861 | 945
2479 | 2759 | 2722 | 2600 | 2438 | 2921 | 984 | 902 | 4515 | 861 | 1351 | 862
2722 | 2722 | 2799 | 2880 | 2921 | 2682 | 1676 | 1717 | 3761 | 1878 | 1388 | 1392
3043 | 2641 | 2799 | 2718 | 3043 | 2519 | 1515 | 984 | 4790 | 902 | 902 | 862
2718 | 2880 | 2641 | 2759 | 2641 | 3164 | 1066 | 943 | 4515 | 861 | 1308 | 862
2722 | 3043 | 2718 | 2921 | 2641 | 2799 | 1513 | 1433 | 4750 | 1390 | 943 | 1474
2799 | 2479 | 2682 | 2759 | 2799 | 2637 | 1758 | 984 | 4596 | 861 | 902 | 862
2641 | 2722 | 2560 | 2799 | 2759 | 2641 | 984 | 903 | 4240 | 902 | 1390 | 862
2519 | 2962 | 2722 | 2759 | 2641 | 2880 | 984 | 1269 | 4321 | 1310 | 1064 | 1635
3043 | 2682 | 2921 | 2682 | 3002 | 2722 | 1837 | 984 | 4078 | 861 | 902 | 901
2722 | 2682 | 2722 | 2962 | 2799 | 2880 | 903 | 1146 | 4830 | 862 | 1513 | 903
2840 | 2962 | 2600 | 2880 | 2560 | 3002 | 984 | 1269 | 4159 | 1635 | 1146 | 1717
2519 | 2799 | 2682 | 2763 | 2799 | 2962 | 1676 | 1025 | 4677 | 861 | 861 | 903
3002 | 2560 | 2921 | 2682 | 2722 | 2519 | 1025 | 943 | 4078 | 861 | 1513 | 903
2763 | 2840 | 2799 | 3002 | 2840 | 2962 | 984 | 1392 | 4709 | 1796 | 1472 | 1837
2763 | 2921 | 2479 | 2682 | 2799 | 2763 | 1474 | 1189 | 4354 | 861 | 861 | 903
2880 | 2921 | 2759 | 2560 | 3043 | 2799 | 903 | 943 | 4798 | 861 | 1594 | 862
2682 | 2397 | 2840 | 2840 | 2880 | 2560 | 1148 | 1554 | 3640 | 1837 | 1676 | 1594
2682 | 2722 | 2519 | 2880 | 2641 | 2600 | 1635 | 1148 | 4159 | 861 | 861 | 943
2880 | 2921 | 2799 | 2682 | 2840 | 2763 | 984 | 903 | 4394 | 902 | 1105 | 861
2641 | 2397 | 3043 | 2718 | 2682 | 2844 | 902 | 1594 | 4361 | 1633 | 1919 | 1474
2718 | 2840 | 2682 | 2840 | 2682 | 2921 | 1799 | 1351 | 4280 | 902 | 943 | 903
2840 | 2718 | 2438 | 2840 | 2682 | 2641 | 945 | 943 | 3842 | 861 | 902 | 903
2479 | 2682 | 2962 | 2804 | 2799 | 2759 | 903 | 1676 | 3721 | 1351 | 1635 | 1228
2763 | 2763 | 2641 | 2759 | 2641 | 2840 | 1837 | 1717 | 4119 | 902 | 861 | 903
2799 | 3124 | 2641 | 2519 | 2880 | 2600 | 1105 | 1025 | 3721 | 861 | 903 | 862
2799 | 2682 | 2840 | 2759 | 2880 | 2641 | 1146 | 1429 | 4159 | 1025 | 1269 | 1228
2519 | 2600 | 2880 | 2641 | 2763 | 2641 | 1392 | 1837 | 4677 | 943 | 902 | 945
2722 | 2722 | 2880 | 2560 | 2722 | 2840 | 1148 | 1226 | 4401 | 902 | 902 | 862
2722 | 2763 | 2600 | 2641 | 3002 | 2682 | 1064 | 984 | 4314 | 1105 | 1472 | 1351
2560 | 2641 | 2962 | 2641 | 2641 | 2799 | 1310 | 1758 | 4354 | 984 | 861 | 943
2840 | 2840 | 2759 | 2962 | 2763 | 3002 | 1025 | 943 | 4321 | 902 | 902 | 862
2880 | 2678 | 2519 | 2840 | 2840 | 2840 | 943 | 1025 | 3963 | 1105 | 1755 | 1148
2641 | 2682 | 2880 | 2722 | 2799 | 2678 | 1351 | 1392 | 4354 | 984 | 902 | 984
2560 | 2804 | 2763 | 2678 | 2722 | 2678 | 1025 | 943 | 4790 | 902 | 861 | 862
2759 | 3083 | 2759 | 2722 | 2880 | 2799 | 902 | 903 | 4199 | 1472 | 1714 | 1515
2799 | 2682 | 2560 | 2678 | 2799 | 2678 | 1594 | 1474 | 3957 | 1066 | 902 | 1025
2880 | 2560 | 2840 | 2722 | 2641 | 2519 | 1310 | 903 | 4193 | 861 | 861 | 902
2722 | 2840 | 2759 | 2840 | 2682 | 2641 | 943 | 903 | 4636 | 1592 | 1837 | 1554
2682 | 2921 | 2519 | 2682 | 2962 | 2962 | 1635 | 1676 | 4435 | 1187 | 902 | 1390
2560 | 2600 | 2519 | 2682 | 2804 | 2682 | 1554 | 984 | 3923 | 861 | 902 | 902
2722 | 2962 | 2641 | 2880 | 2519 | 2921 | 984 | 1066 | 4870 | 1676 | 1676 | 1554
2560 | 2641 | 2880 | 2722 | 2962 | 2759 | 1554 | 1875 | 4159 | 1714 | 902 | 1633
2682 | 2799 | 2722 | 2600 | 2880 | 2438 | 1755 | 943 | 3640 | 902 | 861 | 862
2641 | 2641 | 2718 | 2840 | 2479 | 2962 | 1025 | 943 | 4636 | 1148 | 1472 | 1594
2921 | 2600 | 2722 | 2682 | 2718 | 2921 | 1066 | 1594 | 4798 | 1878 | 902 | 1717
2921 | 2804 | 2641 | 2759 | 2962 | 2479 | 1878 | 1025 | 4240 | 861 | 861 | 943
2678 | 2759 | 2962 | 2722 | 2759 | 2641 | 945 | 943 | 3998 | 861 | 1187 | 1064
2641 | 2840 | 2641 | 2921 | 2641 | 2759 | 1025 | 1351 | 4159 | 1714 | 943 | 1837
2799 | 2600 | 2560 | 2722 | 2840 | 2759 | 1635 | 1066 | 4038 | 902 | 861 | 984
2519 | 2962 | 3083 | 2519 | 2880 | 2641 | 984 | 943 | 4321 | 1185 | 1228 | 862
2804 | 2880 | 2641 | 2840 | 2479 | 2799 | 943 | 1269 | 3680 | 1392 | 902 | 1919
2763 | 2682 | 2682 | 2880 | 2804 | 2759 | 1433 | 1025 | 3883 | 902 | 861 | 862
2519 | 2799 | 2840 | 2438 | 3002 | 2600 | 902 | 1025 | 3998 | 902 | 984 | 862
2678 | 2799 | 2799 | 2722 | 2641 | 2921 | 861 | 1230 | 4078 | 1472 | 943 | 1635
2921 | 2682 | 2560 | 2682 | 2479 | 2682 | 1594 | 1025 | 4354 | 902 | 861 | 862
3043 | 2560 | 2560 | 2438 | 2840 | 2921 | 902 | 945 | 4166 | 902 | 984 | 862
2397 | 2880 | 2921 | 2560 | 2759 | 2519 | 902 | 1515 | 3963 | 1714 | 943 | 1594
2763 | 2799 | 2682 | 3002 | 2682 | 2799 | 1758 | 1269 | 3957 | 902 | 861 | 862
3083 | 2519 | 2600 | 2519 | 2840 | 3002 | 984 | 984 | 3923 | 861 | 943 | 903
2718 | 2799 | 2840 | 2641 | 2600 | 2479 | 902 | 1554 | 4159 | 1796 | 984 | 1310
2560 | 3124 | 2962 | 2722 | 2921 | 2682 | 1799 | 1433 | 4159 | 902 | 902 | 903
2763 | 2682 | 2438 | 2880 | 2560 | 2682 | 1025 | 943 | 4636 | 861 | 1310 | 902
2880 | 2641 | 2799 | 2600 | 2962 | 2880 | 1066 | 1635 | 4709 | 1594 | 1063 | 1433
2722 | 2763 | 3159 | 2799 | 2600 | 2763 | 1551 | 1513 | 3883 | 861 | 902 | 903
2682 | 2880 | 2682 | 2921 | 2840 | 2641 | 1066 | 1025 | 4159 | 861 | 1349 | 862
2722 | 2397 | 2641 | 2880 | 2759 | 2596 | 943 | 1594 | 4717 | 1349 | 1025 | 1513
2921 | 2799 | 2722 | 2479 | 2682 | 2759 | 1269 | 1799 | 4596 | 901 | 861 | 862
2519 | 2759 | 2682 | 3002 | 2641 | 2519 | 984 | 1184 | 4636 | 902 | 1472 | 862
2962 | 2722 | 2479 | 2759 | 2880 | 2682 | 902 | 1025 | 3524 | 1066 | 1269 | 1674
2641 | 2678 | 2682 | 2560 | 2641 | 2759 | 1189 | 1878 | 3876 | 902 | 983 | 861
2718 | 2840 | 2840 | 2763 | 2560 | 2641 | 984 | 984 | 4475 | 861 | 1594 | 862
2759 | 2722 | 2678 | 2840 | 2799 | 2560 | 1105 | 943 | 4790 | 1025 | 1187 | 1837
2600 | 2718 | 2682 | 2479 | 3159 | 2799 | 1433 | 1594 | 4629 | 1025 | 861 | 862
2840 | 2763 | 2840 | 2682 | 2641 | 3321 | 1066 | 902 | 4032 | 861 | 1676 | 862
2840 | 2804 | 2718 | 2921 | 2682 | 2438 | 984 | 903 | 3998 | 1349 | 1594 | 1717
3002 | 2641 | 2438 | 2479 | 2763 | 2641 | 1513 | 1433 | 4354 | 983 | 902 | 903
2840 | 2763 | 2641 | 2799 | 2438 | 2840 | 1310 | 943 | 4078 | 902 | 1472 | 862
2962 | 2921 | 2763 | 2880 | 2600 | 2763 | 902 | 903 | 3802 | 1392 | 1796 | 1310
2759 | 2682 | 2759 | 2840 | 3083 | 2641 | 1554 | 1433 | 4596 | 984 | 902 | 902
2600 | 2722 | 2682 | 2718 | 2759 | 2880 | 1433 | 902 | 4321 | 861 | 1187 | 862
2759 | 2880 | 2718 | 2799 | 2519 | 2641 | 902 | 902 | 4119 | 1472 | 1878 | 1513
2759 | 2641 | 2682 | 2840 | 2840 | 2560 | 1635 | 1635 | 4435 | 1351 | 902 | 902
2519 | 2641 | 2840 | 2641 | 2921 | 2560 | 1714 | 945 | 4394 | 902 | 902 | 862
2799 | 2718 | 3002 | 2840 | 2682 | 2962 | 902 | 943 | 4233 | 1554 | 1796 | 1230
2799 | 2682 | 2880 | 3002 | 2678 | 2678 | 1228 | 1796 | 4636 | 1228 | 902 | 903
2840 | 2799 | 2637 | 2637 | 2799 | 2519 | 1878 | 1066 | 4556 | 862 | 861 | 903
2438 | 2921 | 2722 | 2600 | 2641 | 2722 | 943 | 943 | 4361 | 1676 | 1390 | 1351
2921 | 2880 | 2759 | 2921 | 2600 | 2962 | 943 | 2035 | 4596 | 1676 | 902 | 945
2840 | 2479 | 2880 | 2641 | 2799 | 2682 | 1594 | 1025 | 4159 | 943 | 902 | 903
2397 | 2763 | 2479 | 2840 | 2678 | 2718 | 984 | 903 | 3761 | 1146 | 1392 | 1189
2799 | 3002 | 2682 | 2438 | 2641 | 2759 | 943 | 1433 | 4556 | 1878 | 861 | 984
2840 | 2722 | 2718 | 2722 | 2962 | 2921 | 1433 | 984 | 4354 | 861 | 902 | 862
2682 | 2641 | 2759 | 2759 | 2763 | 2479 | 943 | 903 | 3830 | 901 | 1554 | 1392
2718 | 2880 | 2799 | 2921 | 2799 | 3164 | 943 | 1066 | 3998 | 1837 | 902 | 984
2921 | 2600 | 2641 | 2921 | 2397 | 2722 | 1676 | 1025 | 4548 | 861 | 861 | 862
2641 | 2600 | 2519 | 2718 | 2962 | 2596 | 984 | 903 | 3957 | 902 | 1714 | 1513
2600 | 2921 | 2641 | 2641 | 2799 | 2600 | 943 | 1148 | 4321 | 1431 | 861 | 1146
2763 | 2840 | 2921 | 2763 | 2600 | 2921 | 1837 | 1107 | 4548 | 902 | 902 | 902
3043 | 2560 | 2641 | 2641 | 2641 | 2682 | 943 | 943 | 4717 | 902 | 1837 | 1594
2438 | 2799 | 2799 | 2880 | 2759 | 2799 | 1066 | 1513 | 4361 | 1431 | 984 | 1351
2600 | 2722 | 2682 | 2641 | 2759 | 3002 | 1513 | 1189 | 3998 | 861 | 861 | 943
3200 | 2682 | 2600 | 2600 | 2799 | 2799 | 981 | 903 | 4280 | 861 | 1875 | 1796
2799 | 2682 | 2840 | 2722 | 2921 | 2759 | 984 | 1594 | 4442 | 1635 | 902 | 1674
2438 | 2763 | 2840 | 2641 | 2641 | 2962 | 1228 | 1392 | 4515 | 861 | 861 | 861
2840 | 2560 | 2880 | 2921 | 2880 | 2600 | 1107 | 903 | 4911 | 861 | 1594 | 1105
2880 | 2560 | 2479 | 2682 | 2840 | 2759 | 943 | 1676 | 4394 | 1674 | 902 | 1837
2682 | 3002 | 2840 | 2722 | 2600 | 2682 | 1148 | 1594 | 4273 | 902 | 861 | 862
2560 | 2880 | 2804 | 2840 | 2759 | 2600 | 1025 | 945 | 3917 | 902 | 1187 | 862
2799 | 2560 | 2722 | 2759 | 2759 | 2799 | 984 | 1474 | 3917 | 1875 | 902 | 1799
2738.0417 | 2746.3667 | 2731.0333 | 2736.15 | 2756.5167 | 2742.3417 | 1215.325 | 1209.2583 | 4266.75 | 1147.4167 | 1137.5833 | 1150.2